## Sheet1
variable definition |  | List of known variables | List of unknown variables |  |  |  | equations
Pressure | P | D outer = 0.5 in. | Mdot |  |  |  |  | Q=U*(pi*D*L)(dTlm)
temperature | T | D inner = 0.036 in. | h1 | h2 | h3 | h4 |  | Qdotin=Mdot(h1-h4)
volume | V | Qdotin = 15,000 Btu/hour | v1 | v2 | v3 | v4 |  | 0=m(h1-h2)+Q-W
enthalpy | h | T Earth = 50 F | P1 | P2 | P3 | P4 |  | 0=m(h2-h3)+Qout-W
entropy | s |  | T1 | T2 | T3 | T4 |  | h3=h4
mass | m |  | W |  |  |  |  | 0=m(h4-h1)+Qin
mass flow rate | mdot |  | Wdot |  |  |  |  | Qin+W=Q+Qout
velocity | v |  | Q | Qout |  |  |  | T2/T1=(P2/P1)^(k-1/k)
work | W | [6 empty] | ((Tg-T4)-(Tg-T1))/ln((Tg-T4)/(Tg-T1))
power | Wdot | [5 empty] | heat transfer | Q=2*pi*k*l((Tinside-Toutside)/ln(r2/r1))
Heat | Qdot
tube surface area | As
overall heat transfer coefficient | U
log mean temperature difference | dTlm
list of T1 (F) | list of T4 (F) | Qin (BTU/hour) | U | L=Q/(U*dTlm*pi*D) (ft) | h1 (Btu/Lb) | h4 (Btu/Lb) | Mdot=Qdotin/(h4-h1) (Lb/hr) | Mdot (Lb/min) | Q=2*pi*k*l((Tinside-Toutside)/ln(r2/r1))
44 | 45 | 15000 | 70 | 345.6202 | 29.8 | 121.9 | 162.8664 | 2.7144 | 288373.602
45 | 46 |  |  | 1313.9733 | 31.3 | 122.1 | 165.1982 | 2.7533
46 | 47 |  |  | 545.3482
47 | 48 |  |  | 128.1042
48 | 49
5.0714
4.0714

## Sheet2
| 45 | 46 | 47 | 48 | 49 | T4
44 | 5.4848 | 4.9326 | 4.3281 | 3.641 | 2.7906
45 | #DIV/0! | 4.4814 | 3.9152 | 3.2741 | 2.4853
46 | 4.4814 | #DIV/0! | 3.4761 | 2.8854 | 2.164
47 | 3.9152 | 3.4761 | #DIV/0! | 2.4663 | 1.8205
48 | 3.2741 | 2.8854 | 2.4663 | #DIV/0! | 1.4427
T1

## Sheet3
year | advertising | sales
1995 | 56 | 600
1996 | 56 | 630
1997 | 59 | 662
1998 | 60 | 695
1999 | 61 | 729
2000 | 61 | 766
2002 | 65 | 844
2003 | 69 | 886
2004 | 68 | 931
2005 | 67 | 977