## Sheet1
RC Robotic Car Bill of Materials
This list is everything we used to build our car. Most parts can be substituted if needed. Use as a reference and research each part.
Category | Manufacturer | Name | Part No. | Description | Link | Price | Notes
RC Car | Traxxas | Slash 4x4 Platinum | 6804R | RC Car, incl. motor, chassis, wheel, shell | https://tinyurl.com/y444xwv6 | 429.99 | Features plenty of room under shell to house electronics
| Zippy | Flightmax Batteries | 9067000308-0 | 18.4v 8400mah 4s2p LiPo battery | https://tinyurl.com/y7fh3jcz | 87.17 | Can use other LiPo battery if compatible
| Power Peak | D7 AC/DC Charging Station | HRC44249 | LiPo Charger | https://tinyurl.com/y6g2r38j | 259.99 | Any compatible LiPo Charger will work
| Venom | Low Voltage Monitor | 644 | Low Voltage Monitor | https://tinyurl.com/yyrb68vt | 10.99 | Essential to avoid over-discharging batteries
Electronics | NVIDIA | Jetson TX2 Development Kit |  | Computer w/ Development Board | https://tinyurl.com/yynwbwxe | 599.99 | May elect to purchase only the processor
| Connect Tech | Orbitty Carrier | ASG003 | Carrier for TX2 Processor | https://tinyurl.com/y8qsjjq9 | 174
| StereoLabs | ZED Stereo Camera |  | Stereo Camera w/ ROS support | https://tinyurl.com/yyv9ok5n | 449
| SlamTec | RPLIDAR-A2 |  | Two-dimensional Lidar | https://tinyurl.com/y243v74u | 319 | A newer version is available (A3)
| Arduino | Nano | A000005 | Microcontroller for Sensors | https://tinyurl.com/y9yc5hns | 22 | Other microcontroller can work if it has at least two interrupts
| Sparkfun | 9DoF Razor IMU M0 | SEN-14001 | USB IMU | https://tinyurl.com/jr4rw7j | 35.95
| Adafruit | Hall Effect Sensor | US5881LUA | Magnet-sensor for wheel encoder (2 required) | https://tinyurl.com/y396wf6a | 4
Electrical | Generic | Laptop Power Supply |  | Used to power electronics when testing | https://tinyurl.com/yy7hk4am | 15.84 | 12v or higher, 3A or higher. Any PSU will work
| Generic | EC5 Connectors |  | Connects to LiPo | https://tinyurl.com/y5tyqmdh | 4.99
| DROK | DC Voltage Buck Converter | LM2596 | Adjustable Voltage Regulator (2 required) | https://tinyurl.com/y4ccvxpt | 19.98 | This adjustable voltage regulator supports up to 3A and has screw terminals
| Generic | USB to DC |  | Adapter for Lidar Power
Other | TP-Link | N300 Travel Router | TL-WR802N | Acts as access point | https://tinyurl.com/yyz3tdtk | 27.63 | USB WiFi adapters are an option but require compiling from source for the Tegra Processor
| Logitech | MK345 Keyboard Mouse | 920-006481 | Wireless KB/Mouse combo w/ one USB receiver | https://tinyurl.com/y3tfn4zl | 32.49 | Any KB/Mouse will work
[5 empty] | Total: | 2493.01