## Instructions
Wind Turbine Tower Analysis Using Tilt-Up Erection Method
The purpose of this Excel design tool is to compare three different wind turbine tower designs using a tilt-up method for erection. These tower designs will be analyzed during construction and operation scenarios.
Excel Tab Legend
|  | Tab Color | Title | Description | User Input Required?
|  |  | Analysis Summary | Results for the 3 Alternative Designs | NO
|  |  | Tower Design Inputs | Key Parameters such as Tower Height, Diameter and Thickness | YES
|  |  | Center Of Gravity Anaylsis | Locates CoG Based on Geometry | NO
|  |  | Tilt-Up Analysis (Construction) | Using a 3-Point Attachment | NO
|  |  | Wind Loading Analysis | Based off Princeton, MA | NO
|  |  | Dynamic Loading Analysis | Calculates Force Generated by Rotation of Blades | NO
|  |  | Combined Stress Analysis | Calculates Stress Due to Axial and Bending Stresses | NO
|  |  | Column & Local Buckling Analysis | Using AISC, Timoshenko, and Troitksy Theories | NO
|  |  | Yielding Check | Uses AISC to check if Tower will fail by Yielding | NO
Instructions
|  | Step 1: | Click the 3 links above to input different tower designs
|  | Step 2: | Click the above link to view the analysis results and summary
Alternative 1
Alternative 2
Alternative 3
Analysis Summary

## Analysis Summary
CHECK 1 of 2: Construction Scenario
Maximum Stress on Tower
|  | Alternative 1 | Alternative 2 | Alternative 3
| Max Stress (MPa) | 16.9318 | 16.9318 | 16.9318
Minimum Tension Reuired for Tower
|  | Alternative 1 | Alternative 2 | Alternative 3
| Minimum Tension (N) | 5996068.274 | 5996068.274 | 5996068.274
°
CHECK 2 of 2: Operation Scenario
Close-up of Calculated Stresses
Close-up of Calculated Stresses
Close-up of Calculated Stresses
Note: Values seen past the entered tower height do not reflect tower behavior
Note: Values seen past the entered tower height do not reflect tower behavior
Note: Values seen past the entered tower height do not reflect tower behavior
Note: If red bar is greater than blue bar, the tower will fail
Note: If red bar is greater than blue bar, the tower will fail
Note: If red bar is greater than blue bar, the tower will fail
Note: If any column has a value greater than 1.0, the tower will fail due to yielding
Note: If any column has a value greater than 1.0, the tower will fail due to yielding
Note: If any column has a value greater than 1.0, the tower will fail due to yielding

## Alternative 1
Nacelle Design Parameters |  |  |  | Tower Design | [10 empty] | Legend
Nacelle Weight | 944 | kg | Section | Section (m) | Z (m) | Af (Diameter at Z) | Outer r (m) | Inner r (m) | Avg. r (m) | Moment of Inertia (m^4) | Area (m^2) | Radius of Gyration (m) | Slenderness Ratio (KL/r) (m) | Slenderness Ratio (KL/Rm) (m) |  | User Input Needed
Nacelle Weight | 9257.4776 | N | 0 | 0 | -- | 2.136 | 1.068 | 1.048 | 1.058 | 0.074411 | 3.5166 | 0.14546 | 0 | 0 |  | Pre-populated Formula
Rotor Weight | 564 | kg | 1 | 1 | 0.5 | 2.1261 | 1.0581 | 1.0381 | 1.0481 | 0.072332 | 3.4508 | 0.14478 | 6.9646 | 0.9621 |  | Do Not Change
Rotor Weight | 5530.9506 | N | 2 | 2 | 1.5 | 2.1062 | 1.0481 | 1.0281 | 1.0381 | 0.070293 | 3.3856 | 0.14409 | 13.9958 | 1.9426
Hub Height | 37 | m | 3 | 3 | 2.5 | 2.0863 | 1.0382 | 1.0182 | 1.0282 | 0.068292 | 3.3211 | 0.1434 | 21.095 | 2.9421
Power Rate | 9.5 | m/s | 4 | 4 | 3.5 | 2.0664 | 1.0282 | 1.0082 | 1.0182 | 0.06633 | 3.2571 | 0.1427 | 28.2636 | 3.9612
Blade Count | 3 | pcs | 5 | 5 | 4.5 | 2.0465 | 1.0183 | 0.99828 | 1.0083 | 0.064405 | 3.1938 | 0.14201 | 35.5033 | 5.0003
Rotor Diameter | 19.2 | m | 6 | 6 | 5.5 | 2.0266 | 1.0083 | 0.98833 | 0.99833 | 0.062518 | 3.1311 | 0.1413 | 42.8157 | 6.0601
Power Output | 0.05 | MW | 7 | 7 | 6.5 | 2.0067 | 0.99839 | 0.97839 | 0.98839 | 0.060668 | 3.0691 | 0.1406 | 50.2023 | 7.1413
Tower Design Parameters |  |  | 8 | 8 | 7.5 | 1.9868 | 0.98844 | 0.96844 | 0.97844 | 0.058856 | 3.0076 | 0.13989 | 57.6649 | 8.2444
Tower Height | 36 | m | 9 | 9 | 8.5 | 1.9669 | 0.9785 | 0.9585 | 0.9685 | 0.057079 | 2.9468 | 0.13918 | 65.2052 | 9.3702
Tower Weight | 31215.5432 | kg | 10 | 10 | 9.5 | 1.9471 | 0.96856 | 0.94856 | 0.95856 | 0.055339 | 2.8866 | 0.13846 | 72.825 | 10.5193
Tower Weight | 306119.9066 | N | 11 | 11 | 10.5 | 1.9272 | 0.95861 | 0.93861 | 0.94861 | 0.053634 | 2.827 | 0.13774 | 80.5263 | 11.6925
Upper Diameter | 1.42 | m | 12 | 12 | 11.5 | 1.9073 | 0.94867 | 0.92867 | 0.93867 | 0.051965 | 2.768 | 0.13702 | 88.311 | 12.8906
Lower Diameter | 2.136 | m | 13 | 13 | 12.5 | 1.8874 | 0.93872 | 0.91872 | 0.92872 | 0.050331 | 2.7097 | 0.13629 | 96.1811 | 14.1144
Thickness | 0.02 | m | 14 | 14 | 13.5 | 1.8675 | 0.92878 | 0.90878 | 0.91878 | 0.048732 | 2.652 | 0.13556 | 104.1387 | 15.3646
Buckling Parameters |  |  | 15 | 15 | 14.5 | 1.8476 | 0.91883 | 0.89883 | 0.90883 | 0.047166 | 2.5949 | 0.13482 | 112.1859 | 16.6422
K | 2.366 | -- | 16 | 16 | 15.5 | 1.8277 | 0.90889 | 0.88889 | 0.89889 | 0.045635 | 2.5384 | 0.13408 | 120.3251 | 17.9481
Fy | 250 | Mpa | 17 | 17 | 16.5 | 1.8078 | 0.89894 | 0.87894 | 0.88894 | 0.044137 | 2.4826 | 0.13334 | 128.5585 | 19.2832
Fy | 50 | Ksi | 18 | 18 | 17.5 | 1.7879 | 0.889 | 0.869 | 0.879 | 0.042672 | 2.4273 | 0.13259 | 136.8886 | 20.6485
E | 200000 | Mpa | 19 | 19 | 18.5 | 1.7681 | 0.87906 | 0.85906 | 0.86906 | 0.04124 | 2.3727 | 0.13184 | 145.3179 | 22.045
FoS | 1.67 | -- | 20 | 20 | 19.5 | 1.7482 | 0.86911 | 0.84911 | 0.85911 | 0.039841 | 2.3187 | 0.13108 | 153.849 | 23.4739
Tilt Up Parameters |  |  | 21 | 21 | 20.5 | 1.7283 | 0.85917 | 0.83917 | 0.84917 | 0.038473 | 2.2654 | 0.13032 | 162.4846 | 24.9362
Weight: W | 31215.5432 | kg | 22 | 22 | 21.5 | 1.7084 | 0.84922 | 0.82922 | 0.83922 | 0.037137 | 2.2126 | 0.12955 | 171.2275 | 26.4332
Total Length: L | 36 | m | 23 | 23 | 22.5 | 1.6885 | 0.83928 | 0.81928 | 0.82928 | 0.035833 | 2.1605 | 0.12878 | 180.0807 | 27.9661
CoG: l | 16 | m | 24 | 24 | 23.5 | 1.6686 | 0.82933 | 0.80933 | 0.81933 | 0.034559 | 2.109 | 0.12801 | 189.0472 | 29.5362
Attachment Point 2 | 22.67 | m | 25 | 25 | 24.5 | 1.6487 | 0.81939 | 0.79939 | 0.80939 | 0.033316 | 2.0581 | 0.12723 | 198.1302 | 31.1449
Attachment Point 3 | 29.33 | m | 26 | 26 | 25.5 | 1.6288 | 0.80944 | 0.78944 | 0.79944 | 0.032103 | 2.0078 | 0.12645 | 207.3331 | 32.7936
Minimum Tension | 5996068.274 | N | 27 | 27 | 26.5 | 1.6089 | 0.7995 | 0.7795 | 0.7895 | 0.03092 | 1.9582 | 0.12566 | 216.6591 | 34.4839
Wind Parameters (From ASCE 7-10) |  |  | 28 | 28 | 27.5 | 1.5891 | 0.78956 | 0.76956 | 0.77956 | 0.029766 | 1.9092 | 0.12486 | 226.1121 | 36.2172
G | 0.85 | -- | 29 | 29 | 28.5 | 1.5692 | 0.77961 | 0.75961 | 0.76961 | 0.028641 | 1.8608 | 0.12407 | 235.6957 | 37.9954
Cf | 0.7 | -- | 30 | 30 | 29.5 | 1.5493 | 0.76967 | 0.74967 | 0.75967 | 0.027545 | 1.813 | 0.12326 | 245.4138 | 39.8201
kzt | 1 | -- | 31 | 31 | 30.5 | 1.5294 | 0.75972 | 0.73972 | 0.74972 | 0.026478 | 1.7658 | 0.12245 | 255.2706 | 41.6932
kd | 0.95 | -- | 32 | 32 | 31.5 | 1.5095 | 0.74978 | 0.72978 | 0.73978 | 0.025438 | 1.7193 | 0.12164 | 265.2703 | 43.6167
Velocity2 | 1998.4476 | -- | 33 | 33 | 32.5 | 1.4896 | 0.73983 | 0.71983 | 0.72983 | 0.024426 | 1.6734 | 0.12082 | 275.4174 | 45.5926
Dynamic Loading Parameters |  |  | 34 | 34 | 33.5 | 1.4697 | 0.72989 | 0.70989 | 0.71989 | 0.023441 | 1.6281 | 0.11999 | 285.7166 | 47.6231
Each tower section | 867.0984 | kg/m | 35 | 35 | 34.5 | 1.4498 | 0.71994 | 0.69994 | 0.70994 | 0.022483 | 1.5834 | 0.11916 | 296.1728 | 49.7105
Each tower section | 8503.3307 | N/m | 36 | 36 | 35.5 | 1.4299 | 0.71 | 0.69 | 0.7 | 0.021551 | 1.5394 | 0.11832 | 306.7911 | 51.8571
Magnification Factor | 1.1 | -- | 37 | x | 0 | 2.136 | #VALUE! | #VALUE! | #VALUE! | #VALUE! | #VALUE! | #VALUE! | #VALUE! | #VALUE!
Dynamic Load as a Single Static Load | 19615.0193 | N | 38 | x | 0 | 2.136 | #VALUE! | #VALUE! | #VALUE! | #VALUE! | #VALUE! | #VALUE! | #VALUE! | #VALUE!
Critical Wind Speed | 13.4 | m/s | 39 | x | 0 | 2.136 | #VALUE! | #VALUE! | #VALUE! | #VALUE! | #VALUE! | #VALUE! | #VALUE! | #VALUE!
Max Wind Speed | 12 | m/s | 40 | x | 0 | 2.136 | #VALUE! | #VALUE! | #VALUE! | #VALUE! | #VALUE! | #VALUE! | #VALUE! | #VALUE!
Average Wind Speed | 7.5 | m/s | 41 | x | 0 | 2.136 | #VALUE! | #VALUE! | #VALUE! | #VALUE! | #VALUE! | #VALUE! | #VALUE! | #VALUE!
Minimum Wind Speed | 3 | m/s | 42 | x | 0 | 2.136 | #VALUE! | #VALUE! | #VALUE! | #VALUE! | #VALUE! | #VALUE! | #VALUE! | #VALUE!
Tip Speed Ratio | 4.2 | -- | 43 | x | 0 | 2.136 | #VALUE! | #VALUE! | #VALUE! | #VALUE! | #VALUE! | #VALUE! | #VALUE! | #VALUE!
Cp | 0.56 | -- | 44 | x | 0 | 2.136 | #VALUE! | #VALUE! | #VALUE! | #VALUE! | #VALUE! | #VALUE! | #VALUE! | #VALUE!
Air Density | 1.225 | kg/m^3 | 45 | x | 0 | 2.136 | #VALUE! | #VALUE! | #VALUE! | #VALUE! | #VALUE! | #VALUE! | #VALUE! | #VALUE!
Sweep Area | 289.5292 | m^2 | 46 | x | 0 | 2.136 | #VALUE! | #VALUE! | #VALUE! | #VALUE! | #VALUE! | #VALUE! | #VALUE! | #VALUE!
|  |  | 47 | x | 0 | 2.136 | #VALUE! | #VALUE! | #VALUE! | #VALUE! | #VALUE! | #VALUE! | #VALUE! | #VALUE!
|  |  | 48 | x | 0 | 2.136 | #VALUE! | #VALUE! | #VALUE! | #VALUE! | #VALUE! | #VALUE! | #VALUE! | #VALUE!
|  |  | 49 | x | 0 | 2.136 | #VALUE! | #VALUE! | #VALUE! | #VALUE! | #VALUE! | #VALUE! | #VALUE! | #VALUE!
|  |  | 50 | x | 0 | 2.136 | #VALUE! | #VALUE! | #VALUE! | #VALUE! | #VALUE! | #VALUE! | #VALUE! | #VALUE!
|  |  | 51 | x | 0 | 2.136 | #VALUE! | #VALUE! | #VALUE! | #VALUE! | #VALUE! | #VALUE! | #VALUE! | #VALUE!
|  |  | 52 | x | 0 | 2.136 | #VALUE! | #VALUE! | #VALUE! | #VALUE! | #VALUE! | #VALUE! | #VALUE! | #VALUE!
|  |  | 53 | x | 0 | 2.136 | #VALUE! | #VALUE! | #VALUE! | #VALUE! | #VALUE! | #VALUE! | #VALUE! | #VALUE!
|  |  | 54 | x | 0 | 2.136 | #VALUE! | #VALUE! | #VALUE! | #VALUE! | #VALUE! | #VALUE! | #VALUE! | #VALUE!
|  |  | 55 | x | 0 | 2.136 | #VALUE! | #VALUE! | #VALUE! | #VALUE! | #VALUE! | #VALUE! | #VALUE! | #VALUE!
|  |  | 56 | x | 0 | 2.136 | #VALUE! | #VALUE! | #VALUE! | #VALUE! | #VALUE! | #VALUE! | #VALUE! | #VALUE!
|  |  | 57 | x | 0 | 2.136 | #VALUE! | #VALUE! | #VALUE! | #VALUE! | #VALUE! | #VALUE! | #VALUE! | #VALUE!
|  |  | 58 | x | 0 | 2.136 | #VALUE! | #VALUE! | #VALUE! | #VALUE! | #VALUE! | #VALUE! | #VALUE! | #VALUE!
|  |  | 59 | x | 0 | 2.136 | #VALUE! | #VALUE! | #VALUE! | #VALUE! | #VALUE! | #VALUE! | #VALUE! | #VALUE!
|  |  | 60 | x | 0 | 2.136 | #VALUE! | #VALUE! | #VALUE! | #VALUE! | #VALUE! | #VALUE! | #VALUE! | #VALUE!
|  |  | 61 | x | 0 | 2.136 | #VALUE! | #VALUE! | #VALUE! | #VALUE! | #VALUE! | #VALUE! | #VALUE! | #VALUE!
|  |  | 62 | x | 0 | 2.136 | #VALUE! | #VALUE! | #VALUE! | #VALUE! | #VALUE! | #VALUE! | #VALUE! | #VALUE!
|  |  | 63 | x | 0 | 2.136 | #VALUE! | #VALUE! | #VALUE! | #VALUE! | #VALUE! | #VALUE! | #VALUE! | #VALUE!
|  |  | 64 | x | 0 | 2.136 | #VALUE! | #VALUE! | #VALUE! | #VALUE! | #VALUE! | #VALUE! | #VALUE! | #VALUE!
|  |  | 65 | x | 0 | 2.136 | #VALUE! | #VALUE! | #VALUE! | #VALUE! | #VALUE! | #VALUE! | #VALUE! | #VALUE!
|  |  | 66 | x | 0 | 2.136 | #VALUE! | #VALUE! | #VALUE! | #VALUE! | #VALUE! | #VALUE! | #VALUE! | #VALUE!
|  |  | 67 | x | 0 | 2.136 | #VALUE! | #VALUE! | #VALUE! | #VALUE! | #VALUE! | #VALUE! | #VALUE! | #VALUE!
|  |  | 68 | x | 0 | 2.136 | #VALUE! | #VALUE! | #VALUE! | #VALUE! | #VALUE! | #VALUE! | #VALUE! | #VALUE!
|  |  | 69 | x | 0 | 2.136 | #VALUE! | #VALUE! | #VALUE! | #VALUE! | #VALUE! | #VALUE! | #VALUE! | #VALUE!
|  |  | 70 | x | 0 | 2.136 | #VALUE! | #VALUE! | #VALUE! | #VALUE! | #VALUE! | #VALUE! | #VALUE! | #VALUE!
|  |  | 71 | x | 0 | 2.136 | #VALUE! | #VALUE! | #VALUE! | #VALUE! | #VALUE! | #VALUE! | #VALUE! | #VALUE!
|  |  | 72 | x | 0 | 2.136 | #VALUE! | #VALUE! | #VALUE! | #VALUE! | #VALUE! | #VALUE! | #VALUE! | #VALUE!
|  |  | 73 | x | 0 | 2.136 | #VALUE! | #VALUE! | #VALUE! | #VALUE! | #VALUE! | #VALUE! | #VALUE! | #VALUE!
|  |  | 74 | x | 0 | 2.136 | #VALUE! | #VALUE! | #VALUE! | #VALUE! | #VALUE! | #VALUE! | #VALUE! | #VALUE!
|  |  | 75 | x | 0 | 2.136 | #VALUE! | #VALUE! | #VALUE! | #VALUE! | #VALUE! | #VALUE! | #VALUE! | #VALUE!
|  |  | 76 | x | 0 | 2.136 | #VALUE! | #VALUE! | #VALUE! | #VALUE! | #VALUE! | #VALUE! | #VALUE! | #VALUE!
|  |  | 77 | x | 0 | 2.136 | #VALUE! | #VALUE! | #VALUE! | #VALUE! | #VALUE! | #VALUE! | #VALUE! | #VALUE!
|  |  | 78 | x | 0 | 2.136 | #VALUE! | #VALUE! | #VALUE! | #VALUE! | #VALUE! | #VALUE! | #VALUE! | #VALUE!
|  |  | 79 | x | 0 | 2.136 | #VALUE! | #VALUE! | #VALUE! | #VALUE! | #VALUE! | #VALUE! | #VALUE! | #VALUE!
|  |  | 80 | x | 0 | 2.136 | #VALUE! | #VALUE! | #VALUE! | #VALUE! | #VALUE! | #VALUE! | #VALUE! | #VALUE!
|  |  | 81 | x | 0 | 2.136 | #VALUE! | #VALUE! | #VALUE! | #VALUE! | #VALUE! | #VALUE! | #VALUE! | #VALUE!
|  |  | 82 | x | 0 | 2.136 | #VALUE! | #VALUE! | #VALUE! | #VALUE! | #VALUE! | #VALUE! | #VALUE! | #VALUE!
|  |  | 83 | x | 0 | 2.136 | #VALUE! | #VALUE! | #VALUE! | #VALUE! | #VALUE! | #VALUE! | #VALUE! | #VALUE!
|  |  | 84 | x | 0 | 2.136 | #VALUE! | #VALUE! | #VALUE! | #VALUE! | #VALUE! | #VALUE! | #VALUE! | #VALUE!
|  |  | 85 | x | 0 | 2.136 | #VALUE! | #VALUE! | #VALUE! | #VALUE! | #VALUE! | #VALUE! | #VALUE! | #VALUE!
|  |  | 86 | x | 0 | 2.136 | #VALUE! | #VALUE! | #VALUE! | #VALUE! | #VALUE! | #VALUE! | #VALUE! | #VALUE!
|  |  | 87 | x | 0 | 2.136 | #VALUE! | #VALUE! | #VALUE! | #VALUE! | #VALUE! | #VALUE! | #VALUE! | #VALUE!
|  |  | 88 | x | 0 | 2.136 | #VALUE! | #VALUE! | #VALUE! | #VALUE! | #VALUE! | #VALUE! | #VALUE! | #VALUE!
|  |  | 89 | x | 0 | 2.136 | #VALUE! | #VALUE! | #VALUE! | #VALUE! | #VALUE! | #VALUE! | #VALUE! | #VALUE!
|  |  | 90 | x | 0 | 2.136 | #VALUE! | #VALUE! | #VALUE! | #VALUE! | #VALUE! | #VALUE! | #VALUE! | #VALUE!

## Alternative 2
Nacelle Design Parameters |  |  |  | Tower Design | [10 empty] | Legend
Nacelle Weight | 944 | kg | Section | Section (m) | Z (m) | Af (mid of Z) | Outer r (m) | Inner r (m) | Avg. r (m) | Moment of Inertia (m^4) | Area (m^2) | Radius of Gyration (m) | Slenderness Ratio (KL/r) (m) | Slenderness Ratio (KL/Rm) (m) |  | User Input Needed
Nacelle Weight | 9257.4776 | N | 0 | 0 | -- | 2.136 | 1.068 | 1.048 | 1.058 | 0.074411 | 3.5166 | 0.14546 | 0 | 0 |  | Pre-populated Formula
Rotor Weight | 564 | kg | 1 | 1 | 0.5 | 2.1261 | 1.0581 | 1.0381 | 1.0481 | 0.072332 | 3.4508 | 0.14478 | 6.8959 | 0.95261 |  | Do Not Change
Rotor Weight | 5530.9506 | N | 2 | 2 | 1.5 | 2.1062 | 1.0481 | 1.0281 | 1.0381 | 0.070293 | 3.3856 | 0.14409 | 13.8578 | 1.9235
Hub Height | 37 | m | 3 | 3 | 2.5 | 2.0863 | 1.0382 | 1.0182 | 1.0282 | 0.068292 | 3.3211 | 0.1434 | 20.8869 | 2.9131
Power Rate | 9.5 | m/s | 4 | 4 | 3.5 | 2.0664 | 1.0282 | 1.0082 | 1.0182 | 0.06633 | 3.2571 | 0.1427 | 27.9849 | 3.9221
Blade Count | 3 | pcs | 5 | 5 | 4.5 | 2.0465 | 1.0183 | 0.99828 | 1.0083 | 0.064405 | 3.1938 | 0.14201 | 35.1532 | 4.951
Rotor Diameter | 19.2 | m | 6 | 6 | 5.5 | 2.0266 | 1.0083 | 0.98833 | 0.99833 | 0.062518 | 3.1311 | 0.1413 | 42.3934 | 6.0003
Power Output | 0.05 | MW | 7 | 7 | 6.5 | 2.0067 | 0.99839 | 0.97839 | 0.98839 | 0.060668 | 3.0691 | 0.1406 | 49.7072 | 7.0708
Tower Design Parameters |  |  | 8 | 8 | 7.5 | 1.9868 | 0.98844 | 0.96844 | 0.97844 | 0.058856 | 3.0076 | 0.13989 | 57.0962 | 8.1631
Tower Height | 36 | m | 9 | 9 | 8.5 | 1.9669 | 0.9785 | 0.9585 | 0.9685 | 0.057079 | 2.9468 | 0.13918 | 64.5621 | 9.2777
Tower Weight | 31215.5432 | kg | 10 | 10 | 9.5 | 1.9471 | 0.96856 | 0.94856 | 0.95856 | 0.055339 | 2.8866 | 0.13846 | 72.1068 | 10.4156
Tower Weight | 306119.9066 | N | 11 | 11 | 10.5 | 1.9272 | 0.95861 | 0.93861 | 0.94861 | 0.053634 | 2.827 | 0.13774 | 79.7322 | 11.5772
Upper Diameter | 1.42 | m | 12 | 12 | 11.5 | 1.9073 | 0.94867 | 0.92867 | 0.93867 | 0.051965 | 2.768 | 0.13702 | 87.4401 | 12.7635
Lower Diameter | 2.136 | m | 13 | 13 | 12.5 | 1.8874 | 0.93872 | 0.91872 | 0.92872 | 0.050331 | 2.7097 | 0.13629 | 95.2325 | 13.9752
Thickness | 0.02 | m | 14 | 14 | 13.5 | 1.8675 | 0.92878 | 0.90878 | 0.91878 | 0.048732 | 2.652 | 0.13556 | 103.1117 | 15.2131
Buckling Parameters |  |  | 15 | 15 | 14.5 | 1.8476 | 0.91883 | 0.89883 | 0.90883 | 0.047166 | 2.5949 | 0.13482 | 111.0795 | 16.4781
K | 2.366 | -- | 16 | 16 | 15.5 | 1.8277 | 0.90889 | 0.88889 | 0.89889 | 0.045635 | 2.5384 | 0.13408 | 119.1384 | 17.7711
Fy | 250 | Mpa | 17 | 17 | 16.5 | 1.8078 | 0.89894 | 0.87894 | 0.88894 | 0.044137 | 2.4826 | 0.13334 | 127.2907 | 19.093
Fy | 50 | Ksi | 18 | 18 | 17.5 | 1.7879 | 0.889 | 0.869 | 0.879 | 0.042672 | 2.4273 | 0.13259 | 135.5386 | 20.4448
E | 200000 | Mpa | 19 | 19 | 18.5 | 1.7681 | 0.87906 | 0.85906 | 0.86906 | 0.04124 | 2.3727 | 0.13184 | 143.8848 | 21.8276
FoS | 1.67 | -- | 20 | 20 | 19.5 | 1.7482 | 0.86911 | 0.84911 | 0.85911 | 0.039841 | 2.3187 | 0.13108 | 152.3317 | 23.2424
Tilt Up Parameters |  |  | 21 | 21 | 20.5 | 1.7283 | 0.85917 | 0.83917 | 0.84917 | 0.038473 | 2.2654 | 0.13032 | 160.8821 | 24.6903
Weight: W | 31215.5432 | kg | 22 | 22 | 21.5 | 1.7084 | 0.84922 | 0.82922 | 0.83922 | 0.037137 | 2.2126 | 0.12955 | 169.5388 | 26.1725
Total Length: L | 36 | m | 23 | 23 | 22.5 | 1.6885 | 0.83928 | 0.81928 | 0.82928 | 0.035833 | 2.1605 | 0.12878 | 178.3047 | 27.6903
CoG #1: l1 | 16 | m | 24 | 24 | 23.5 | 1.6686 | 0.82933 | 0.80933 | 0.81933 | 0.034559 | 2.109 | 0.12801 | 187.1828 | 29.2449
Attachment Point 2 | 22.67 | m | 25 | 25 | 24.5 | 1.6487 | 0.81939 | 0.79939 | 0.80939 | 0.033316 | 2.0581 | 0.12723 | 196.1762 | 30.8377
Attachment Point 3 | 29.33 | m | 26 | 26 | 25.5 | 1.6288 | 0.80944 | 0.78944 | 0.79944 | 0.032103 | 2.0078 | 0.12645 | 205.2883 | 32.4702
Minimum Tension | 5996068.274 | N | 27 | 27 | 26.5 | 1.6089 | 0.7995 | 0.7795 | 0.7895 | 0.03092 | 1.9582 | 0.12566 | 214.5224 | 34.1438
Wind Parameters |  |  | 28 | 28 | 27.5 | 1.5891 | 0.78956 | 0.76956 | 0.77956 | 0.029766 | 1.9092 | 0.12486 | 223.8821 | 35.86
G | 0.85 | -- | 29 | 29 | 28.5 | 1.5692 | 0.77961 | 0.75961 | 0.76961 | 0.028641 | 1.8608 | 0.12407 | 233.3712 | 37.6207
Cf | 0.7 | -- | 30 | 30 | 29.5 | 1.5493 | 0.76967 | 0.74967 | 0.75967 | 0.027545 | 1.813 | 0.12326 | 242.9935 | 39.4274
kzt | 1 | -- | 31 | 31 | 30.5 | 1.5294 | 0.75972 | 0.73972 | 0.74972 | 0.026478 | 1.7658 | 0.12245 | 252.7531 | 41.282
kd | 0.95 | -- | 32 | 32 | 31.5 | 1.5095 | 0.74978 | 0.72978 | 0.73978 | 0.025438 | 1.7193 | 0.12164 | 262.6542 | 43.1865
Velocity2 | 1998.4476 | -- | 33 | 33 | 32.5 | 1.4896 | 0.73983 | 0.71983 | 0.72983 | 0.024426 | 1.6734 | 0.12082 | 272.7012 | 45.143
Dynamic Loading Parameters |  |  | 34 | 34 | 33.5 | 1.4697 | 0.72989 | 0.70989 | 0.71989 | 0.023441 | 1.6281 | 0.11999 | 282.8988 | 47.1534
Each tower section | 867.0984 | kg/m | 35 | 35 | 34.5 | 1.4498 | 0.71994 | 0.69994 | 0.70994 | 0.022483 | 1.5834 | 0.11916 | 293.2519 | 49.2202
Each tower section | 8503.3307 | N/m | 36 | 36 | 35.5 | 1.4299 | 0.71 | 0.69 | 0.7 | 0.021551 | 1.5394 | 0.11832 | 303.7655 | 51.3457
Magnification Factor | 1.1 | -- | 37 | x | 0 | 2.136 | #VALUE! | #VALUE! | #VALUE! | #VALUE! | #VALUE! | #VALUE! | #VALUE! | #VALUE!
Dynamic Load as a Single Static Load | 19615.0193 | N | 38 | x | 0 | 2.136 | #VALUE! | #VALUE! | #VALUE! | #VALUE! | #VALUE! | #VALUE! | #VALUE! | #VALUE!
Critical Wind Speed | 13.4 | m/s | 39 | x | 0 | 2.136 | #VALUE! | #VALUE! | #VALUE! | #VALUE! | #VALUE! | #VALUE! | #VALUE! | #VALUE!
Max Wind Speed | 12 | m/s | 40 | x | 0 | 2.136 | #VALUE! | #VALUE! | #VALUE! | #VALUE! | #VALUE! | #VALUE! | #VALUE! | #VALUE!
Average Wind Speed | 7.5 | m/s | 41 | x | 0 | 2.136 | #VALUE! | #VALUE! | #VALUE! | #VALUE! | #VALUE! | #VALUE! | #VALUE! | #VALUE!
Minimum Wind Speed | 3 | m/s | 42 | x | 0 | 2.136 | #VALUE! | #VALUE! | #VALUE! | #VALUE! | #VALUE! | #VALUE! | #VALUE! | #VALUE!
Tip Speed Ratio | 4.2 | -- | 43 | x | 0 | 2.136 | #VALUE! | #VALUE! | #VALUE! | #VALUE! | #VALUE! | #VALUE! | #VALUE! | #VALUE!
Cp | 0.56 | -- | 44 | x | 0 | 2.136 | #VALUE! | #VALUE! | #VALUE! | #VALUE! | #VALUE! | #VALUE! | #VALUE! | #VALUE!
Air Density | 1.225 | kg/m^3 | 45 | x | 0 | 2.136 | #VALUE! | #VALUE! | #VALUE! | #VALUE! | #VALUE! | #VALUE! | #VALUE! | #VALUE!
Sweep Area | 289.5292 | m^2 | 46 | x | 0 | 2.136 | #VALUE! | #VALUE! | #VALUE! | #VALUE! | #VALUE! | #VALUE! | #VALUE! | #VALUE!
|  |  | 47 | x | 0 | 2.136 | #VALUE! | #VALUE! | #VALUE! | #VALUE! | #VALUE! | #VALUE! | #VALUE! | #VALUE!
|  |  | 48 | x | 0 | 2.136 | #VALUE! | #VALUE! | #VALUE! | #VALUE! | #VALUE! | #VALUE! | #VALUE! | #VALUE!
|  |  | 49 | x | 0 | 2.136 | #VALUE! | #VALUE! | #VALUE! | #VALUE! | #VALUE! | #VALUE! | #VALUE! | #VALUE!
|  |  | 50 | x | 0 | 2.136 | #VALUE! | #VALUE! | #VALUE! | #VALUE! | #VALUE! | #VALUE! | #VALUE! | #VALUE!
|  |  | 51 | x | 0 | 2.136 | #VALUE! | #VALUE! | #VALUE! | #VALUE! | #VALUE! | #VALUE! | #VALUE! | #VALUE!
|  |  | 52 | x | 0 | 2.136 | #VALUE! | #VALUE! | #VALUE! | #VALUE! | #VALUE! | #VALUE! | #VALUE! | #VALUE!
|  |  | 53 | x | 0 | 2.136 | #VALUE! | #VALUE! | #VALUE! | #VALUE! | #VALUE! | #VALUE! | #VALUE! | #VALUE!
|  |  | 54 | x | 0 | 2.136 | #VALUE! | #VALUE! | #VALUE! | #VALUE! | #VALUE! | #VALUE! | #VALUE! | #VALUE!
|  |  | 55 | x | 0 | 2.136 | #VALUE! | #VALUE! | #VALUE! | #VALUE! | #VALUE! | #VALUE! | #VALUE! | #VALUE!
|  |  | 56 | x | 0 | 2.136 | #VALUE! | #VALUE! | #VALUE! | #VALUE! | #VALUE! | #VALUE! | #VALUE! | #VALUE!
|  |  | 57 | x | 0 | 2.136 | #VALUE! | #VALUE! | #VALUE! | #VALUE! | #VALUE! | #VALUE! | #VALUE! | #VALUE!
|  |  | 58 | x | 0 | 2.136 | #VALUE! | #VALUE! | #VALUE! | #VALUE! | #VALUE! | #VALUE! | #VALUE! | #VALUE!
|  |  | 59 | x | 0 | 2.136 | #VALUE! | #VALUE! | #VALUE! | #VALUE! | #VALUE! | #VALUE! | #VALUE! | #VALUE!
|  |  | 60 | x | 0 | 2.136 | #VALUE! | #VALUE! | #VALUE! | #VALUE! | #VALUE! | #VALUE! | #VALUE! | #VALUE!
|  |  | 61 | x | 0 | 2.136 | #VALUE! | #VALUE! | #VALUE! | #VALUE! | #VALUE! | #VALUE! | #VALUE! | #VALUE!
|  |  | 62 | x | 0 | 2.136 | #VALUE! | #VALUE! | #VALUE! | #VALUE! | #VALUE! | #VALUE! | #VALUE! | #VALUE!
|  |  | 63 | x | 0 | 2.136 | #VALUE! | #VALUE! | #VALUE! | #VALUE! | #VALUE! | #VALUE! | #VALUE! | #VALUE!
|  |  | 64 | x | 0 | 2.136 | #VALUE! | #VALUE! | #VALUE! | #VALUE! | #VALUE! | #VALUE! | #VALUE! | #VALUE!
|  |  | 65 | x | 0 | 2.136 | #VALUE! | #VALUE! | #VALUE! | #VALUE! | #VALUE! | #VALUE! | #VALUE! | #VALUE!
|  |  | 66 | x | 0 | 2.136 | #VALUE! | #VALUE! | #VALUE! | #VALUE! | #VALUE! | #VALUE! | #VALUE! | #VALUE!
|  |  | 67 | x | 0 | 2.136 | #VALUE! | #VALUE! | #VALUE! | #VALUE! | #VALUE! | #VALUE! | #VALUE! | #VALUE!
|  |  | 68 | x | 0 | 2.136 | #VALUE! | #VALUE! | #VALUE! | #VALUE! | #VALUE! | #VALUE! | #VALUE! | #VALUE!
|  |  | 69 | x | 0 | 2.136 | #VALUE! | #VALUE! | #VALUE! | #VALUE! | #VALUE! | #VALUE! | #VALUE! | #VALUE!
|  |  | 70 | x | 0 | 2.136 | #VALUE! | #VALUE! | #VALUE! | #VALUE! | #VALUE! | #VALUE! | #VALUE! | #VALUE!
|  |  | 71 | x | 0 | 2.136 | #VALUE! | #VALUE! | #VALUE! | #VALUE! | #VALUE! | #VALUE! | #VALUE! | #VALUE!
|  |  | 72 | x | 0 | 2.136 | #VALUE! | #VALUE! | #VALUE! | #VALUE! | #VALUE! | #VALUE! | #VALUE! | #VALUE!
|  |  | 73 | x | 0 | 2.136 | #VALUE! | #VALUE! | #VALUE! | #VALUE! | #VALUE! | #VALUE! | #VALUE! | #VALUE!
|  |  | 74 | x | 0 | 2.136 | #VALUE! | #VALUE! | #VALUE! | #VALUE! | #VALUE! | #VALUE! | #VALUE! | #VALUE!
|  |  | 75 | x | 0 | 2.136 | #VALUE! | #VALUE! | #VALUE! | #VALUE! | #VALUE! | #VALUE! | #VALUE! | #VALUE!
|  |  | 76 | x | 0 | 2.136 | #VALUE! | #VALUE! | #VALUE! | #VALUE! | #VALUE! | #VALUE! | #VALUE! | #VALUE!
|  |  | 77 | x | 0 | 2.136 | #VALUE! | #VALUE! | #VALUE! | #VALUE! | #VALUE! | #VALUE! | #VALUE! | #VALUE!
|  |  | 78 | x | 0 | 2.136 | #VALUE! | #VALUE! | #VALUE! | #VALUE! | #VALUE! | #VALUE! | #VALUE! | #VALUE!
|  |  | 79 | x | 0 | 2.136 | #VALUE! | #VALUE! | #VALUE! | #VALUE! | #VALUE! | #VALUE! | #VALUE! | #VALUE!
|  |  | 80 | x | 0 | 2.136 | #VALUE! | #VALUE! | #VALUE! | #VALUE! | #VALUE! | #VALUE! | #VALUE! | #VALUE!
|  |  | 81 | x | 0 | 2.136 | #VALUE! | #VALUE! | #VALUE! | #VALUE! | #VALUE! | #VALUE! | #VALUE! | #VALUE!
|  |  | 82 | x | 0 | 2.136 | #VALUE! | #VALUE! | #VALUE! | #VALUE! | #VALUE! | #VALUE! | #VALUE! | #VALUE!
|  |  | 83 | x | 0 | 2.136 | #VALUE! | #VALUE! | #VALUE! | #VALUE! | #VALUE! | #VALUE! | #VALUE! | #VALUE!
|  |  | 84 | x | 0 | 2.136 | #VALUE! | #VALUE! | #VALUE! | #VALUE! | #VALUE! | #VALUE! | #VALUE! | #VALUE!
|  |  | 85 | x | 0 | 2.136 | #VALUE! | #VALUE! | #VALUE! | #VALUE! | #VALUE! | #VALUE! | #VALUE! | #VALUE!
|  |  | 86 | x | 0 | 2.136 | #VALUE! | #VALUE! | #VALUE! | #VALUE! | #VALUE! | #VALUE! | #VALUE! | #VALUE!
|  |  | 87 | x | 0 | 2.136 | #VALUE! | #VALUE! | #VALUE! | #VALUE! | #VALUE! | #VALUE! | #VALUE! | #VALUE!
|  |  | 88 | x | 0 | 2.136 | #VALUE! | #VALUE! | #VALUE! | #VALUE! | #VALUE! | #VALUE! | #VALUE! | #VALUE!
|  |  | 89 | x | 0 | 2.136 | #VALUE! | #VALUE! | #VALUE! | #VALUE! | #VALUE! | #VALUE! | #VALUE! | #VALUE!
|  |  | 90 | x | 0 | 2.136 | #VALUE! | #VALUE! | #VALUE! | #VALUE! | #VALUE! | #VALUE! | #VALUE! | #VALUE!

## Alternative 3
Nacelle Design Parameters |  |  |  | Tower Design | [10 empty] | Legend
Nacelle Weight | 944 | kg | Section | Section (m) | Z (m) | Af (mid of Z) | Outer r (m) | Inner r (m) | Avg. r (m) | Moment of Inertia (m^4) | Area (m^2) | Radius of Gyration (m) | Slenderness Ratio (KL/r) (m) | Slenderness Ratio (KL/Rm) (m) |  | User Input Needed
Nacelle Weight | 9257.4776 | N | 0 | 0 | -- | 2.136 | 1.068 | 1.048 | 1.058 | 0.074411 | 3.5166 | 0.14546 | 0 | 0 |  | Pre-populated Formula
Rotor Weight | 564 | kg | 1 | 1 | 0.5 | 2.1261 | 1.0581 | 1.0381 | 1.0481 | 0.072332 | 3.4508 | 0.14478 | 6.9646 | 0.9621 |  | Do Not Change
Rotor Weight | 5530.9506 | N | 2 | 2 | 1.5 | 2.1062 | 1.0481 | 1.0281 | 1.0381 | 0.070293 | 3.3856 | 0.14409 | 13.9958 | 1.9426
Hub Height | 37 | m | 3 | 3 | 2.5 | 2.0863 | 1.0382 | 1.0182 | 1.0282 | 0.068292 | 3.3211 | 0.1434 | 21.095 | 2.9421
Power Rate | 9.5 | m/s | 4 | 4 | 3.5 | 2.0664 | 1.0282 | 1.0082 | 1.0182 | 0.06633 | 3.2571 | 0.1427 | 28.2636 | 3.9612
Blade Count | 3 | pcs | 5 | 5 | 4.5 | 2.0465 | 1.0183 | 0.99828 | 1.0083 | 0.064405 | 3.1938 | 0.14201 | 35.5033 | 5.0003
Rotor Diameter | 19.2 | m | 6 | 6 | 5.5 | 2.0266 | 1.0083 | 0.98833 | 0.99833 | 0.062518 | 3.1311 | 0.1413 | 42.8157 | 6.0601
Power Output | 0.05 | MW | 7 | 7 | 6.5 | 2.0067 | 0.99839 | 0.97839 | 0.98839 | 0.060668 | 3.0691 | 0.1406 | 50.2023 | 7.1413
Tower Design Parameters |  |  | 8 | 8 | 7.5 | 1.9868 | 0.98844 | 0.96844 | 0.97844 | 0.058856 | 3.0076 | 0.13989 | 57.6649 | 8.2444
Tower Height | 36 | m | 9 | 9 | 8.5 | 1.9669 | 0.9785 | 0.9585 | 0.9685 | 0.057079 | 2.9468 | 0.13918 | 65.2052 | 9.3702
Tower Weight | 31215.5432 | kg | 10 | 10 | 9.5 | 1.9471 | 0.96856 | 0.94856 | 0.95856 | 0.055339 | 2.8866 | 0.13846 | 72.825 | 10.5193
Tower Weight | 306119.9066 | N | 11 | 11 | 10.5 | 1.9272 | 0.95861 | 0.93861 | 0.94861 | 0.053634 | 2.827 | 0.13774 | 80.5263 | 11.6925
Upper Diameter | 1.42 | m | 12 | 12 | 11.5 | 1.9073 | 0.94867 | 0.92867 | 0.93867 | 0.051965 | 2.768 | 0.13702 | 88.311 | 12.8906
Lower Diameter | 2.136 | m | 13 | 13 | 12.5 | 1.8874 | 0.93872 | 0.91872 | 0.92872 | 0.050331 | 2.7097 | 0.13629 | 96.1811 | 14.1144
Thickness | 0.02 | m | 14 | 14 | 13.5 | 1.8675 | 0.92878 | 0.90878 | 0.91878 | 0.048732 | 2.652 | 0.13556 | 104.1387 | 15.3646
Buckling Parameters |  |  | 15 | 15 | 14.5 | 1.8476 | 0.91883 | 0.89883 | 0.90883 | 0.047166 | 2.5949 | 0.13482 | 112.1859 | 16.6422
K | 2.366 | -- | 16 | 16 | 15.5 | 1.8277 | 0.90889 | 0.88889 | 0.89889 | 0.045635 | 2.5384 | 0.13408 | 120.3251 | 17.9481
Fy | 250 | Mpa | 17 | 17 | 16.5 | 1.8078 | 0.89894 | 0.87894 | 0.88894 | 0.044137 | 2.4826 | 0.13334 | 128.5585 | 19.2832
Fy | 50 | Ksi | 18 | 18 | 17.5 | 1.7879 | 0.889 | 0.869 | 0.879 | 0.042672 | 2.4273 | 0.13259 | 136.8886 | 20.6485
E | 200000 | Mpa | 19 | 19 | 18.5 | 1.7681 | 0.87906 | 0.85906 | 0.86906 | 0.04124 | 2.3727 | 0.13184 | 145.3179 | 22.045
FoS | 1.67 | -- | 20 | 20 | 19.5 | 1.7482 | 0.86911 | 0.84911 | 0.85911 | 0.039841 | 2.3187 | 0.13108 | 153.849 | 23.4739
Tilt Up Parameters |  |  | 21 | 21 | 20.5 | 1.7283 | 0.85917 | 0.83917 | 0.84917 | 0.038473 | 2.2654 | 0.13032 | 162.4846 | 24.9362
Weight: W | 31215.5432 | kg | 22 | 22 | 21.5 | 1.7084 | 0.84922 | 0.82922 | 0.83922 | 0.037137 | 2.2126 | 0.12955 | 171.2275 | 26.4332
Total Length: L | 36 | m | 23 | 23 | 22.5 | 1.6885 | 0.83928 | 0.81928 | 0.82928 | 0.035833 | 2.1605 | 0.12878 | 180.0807 | 27.9661
Center of Gravity | 16 | m | 24 | 24 | 23.5 | 1.6686 | 0.82933 | 0.80933 | 0.81933 | 0.034559 | 2.109 | 0.12801 | 189.0472 | 29.5362
Attachment Point 2 | 22.67 | m | 25 | 25 | 24.5 | 1.6487 | 0.81939 | 0.79939 | 0.80939 | 0.033316 | 2.0581 | 0.12723 | 198.1302 | 31.1449
Attachment Point 3 | 29.33 | m | 26 | 26 | 25.5 | 1.6288 | 0.80944 | 0.78944 | 0.79944 | 0.032103 | 2.0078 | 0.12645 | 207.3331 | 32.7936
Minimum Tension | 5996068.274 | N | 27 | 27 | 26.5 | 1.6089 | 0.7995 | 0.7795 | 0.7895 | 0.03092 | 1.9582 | 0.12566 | 216.6591 | 34.4839
Wind Parameters |  |  | 28 | 28 | 27.5 | 1.5891 | 0.78956 | 0.76956 | 0.77956 | 0.029766 | 1.9092 | 0.12486 | 226.1121 | 36.2172
G | 0.85 | -- | 29 | 29 | 28.5 | 1.5692 | 0.77961 | 0.75961 | 0.76961 | 0.028641 | 1.8608 | 0.12407 | 235.6957 | 37.9954
Cf | 0.7 | -- | 30 | 30 | 29.5 | 1.5493 | 0.76967 | 0.74967 | 0.75967 | 0.027545 | 1.813 | 0.12326 | 245.4138 | 39.8201
kzt | 1 | -- | 31 | 31 | 30.5 | 1.5294 | 0.75972 | 0.73972 | 0.74972 | 0.026478 | 1.7658 | 0.12245 | 255.2706 | 41.6932
kd | 0.95 | -- | 32 | 32 | 31.5 | 1.5095 | 0.74978 | 0.72978 | 0.73978 | 0.025438 | 1.7193 | 0.12164 | 265.2703 | 43.6167
Velocity2 | 1998.4476 | -- | 33 | 33 | 32.5 | 1.4896 | 0.73983 | 0.71983 | 0.72983 | 0.024426 | 1.6734 | 0.12082 | 275.4174 | 45.5926
Dynamic Loading Parameters |  |  | 34 | 34 | 33.5 | 1.4697 | 0.72989 | 0.70989 | 0.71989 | 0.023441 | 1.6281 | 0.11999 | 285.7166 | 47.6231
Each tower section | 867.0984 | kg/m | 35 | 35 | 34.5 | 1.4498 | 0.71994 | 0.69994 | 0.70994 | 0.022483 | 1.5834 | 0.11916 | 296.1728 | 49.7105
Each tower section | 8503.3307 | N | 36 | 36 | 35.5 | 1.4299 | 0.71 | 0.69 | 0.7 | 0.021551 | 1.5394 | 0.11832 | 306.7911 | 51.8571
Magnification Factor | 1.1 | -- | 37 | x | 0 | 2.136 | #VALUE! | #VALUE! | #VALUE! | #VALUE! | #VALUE! | #VALUE! | #VALUE! | #VALUE!
Dynamic Load as a Single Static Load | 19615.0193 | N | 38 | x | 0 | 2.136 | #VALUE! | #VALUE! | #VALUE! | #VALUE! | #VALUE! | #VALUE! | #VALUE! | #VALUE!
Critical Wind Speed | 13.4 | m/s | 39 | x | 0 | 2.136 | #VALUE! | #VALUE! | #VALUE! | #VALUE! | #VALUE! | #VALUE! | #VALUE! | #VALUE!
Max Wind Speed | 12 | m/s | 40 | x | 0 | 2.136 | #VALUE! | #VALUE! | #VALUE! | #VALUE! | #VALUE! | #VALUE! | #VALUE! | #VALUE!
Average Wind Speed | 7.5 | m/s | 41 | x | 0 | 2.136 | #VALUE! | #VALUE! | #VALUE! | #VALUE! | #VALUE! | #VALUE! | #VALUE! | #VALUE!
Minimum Wind Speed | 3 | m/s | 42 | x | 0 | 2.136 | #VALUE! | #VALUE! | #VALUE! | #VALUE! | #VALUE! | #VALUE! | #VALUE! | #VALUE!
Tip Speed Ratio | 4.2 | -- | 43 | x | 0 | 2.136 | #VALUE! | #VALUE! | #VALUE! | #VALUE! | #VALUE! | #VALUE! | #VALUE! | #VALUE!
Cp | 0.56 | -- | 44 | x | 0 | 2.136 | #VALUE! | #VALUE! | #VALUE! | #VALUE! | #VALUE! | #VALUE! | #VALUE! | #VALUE!
Air Density | 1.225 | kg/m^3 | 45 | x | 0 | 2.136 | #VALUE! | #VALUE! | #VALUE! | #VALUE! | #VALUE! | #VALUE! | #VALUE! | #VALUE!
Sweep Area | 289.5292 | m^2 | 46 | x | 0 | 2.136 | #VALUE! | #VALUE! | #VALUE! | #VALUE! | #VALUE! | #VALUE! | #VALUE! | #VALUE!
|  |  | 47 | x | 0 | 2.136 | #VALUE! | #VALUE! | #VALUE! | #VALUE! | #VALUE! | #VALUE! | #VALUE! | #VALUE!
|  |  | 48 | x | 0 | 2.136 | #VALUE! | #VALUE! | #VALUE! | #VALUE! | #VALUE! | #VALUE! | #VALUE! | #VALUE!
|  |  | 49 | x | 0 | 2.136 | #VALUE! | #VALUE! | #VALUE! | #VALUE! | #VALUE! | #VALUE! | #VALUE! | #VALUE!
|  |  | 50 | x | 0 | 2.136 | #VALUE! | #VALUE! | #VALUE! | #VALUE! | #VALUE! | #VALUE! | #VALUE! | #VALUE!
|  |  | 51 | x | 0 | 2.136 | #VALUE! | #VALUE! | #VALUE! | #VALUE! | #VALUE! | #VALUE! | #VALUE! | #VALUE!
|  |  | 52 | x | 0 | 2.136 | #VALUE! | #VALUE! | #VALUE! | #VALUE! | #VALUE! | #VALUE! | #VALUE! | #VALUE!
|  |  | 53 | x | 0 | 2.136 | #VALUE! | #VALUE! | #VALUE! | #VALUE! | #VALUE! | #VALUE! | #VALUE! | #VALUE!
|  |  | 54 | x | 0 | 2.136 | #VALUE! | #VALUE! | #VALUE! | #VALUE! | #VALUE! | #VALUE! | #VALUE! | #VALUE!
|  |  | 55 | x | 0 | 2.136 | #VALUE! | #VALUE! | #VALUE! | #VALUE! | #VALUE! | #VALUE! | #VALUE! | #VALUE!
|  |  | 56 | x | 0 | 2.136 | #VALUE! | #VALUE! | #VALUE! | #VALUE! | #VALUE! | #VALUE! | #VALUE! | #VALUE!
|  |  | 57 | x | 0 | 2.136 | #VALUE! | #VALUE! | #VALUE! | #VALUE! | #VALUE! | #VALUE! | #VALUE! | #VALUE!
|  |  | 58 | x | 0 | 2.136 | #VALUE! | #VALUE! | #VALUE! | #VALUE! | #VALUE! | #VALUE! | #VALUE! | #VALUE!
|  |  | 59 | x | 0 | 2.136 | #VALUE! | #VALUE! | #VALUE! | #VALUE! | #VALUE! | #VALUE! | #VALUE! | #VALUE!
|  |  | 60 | x | 0 | 2.136 | #VALUE! | #VALUE! | #VALUE! | #VALUE! | #VALUE! | #VALUE! | #VALUE! | #VALUE!
|  |  | 61 | x | 0 | 2.136 | #VALUE! | #VALUE! | #VALUE! | #VALUE! | #VALUE! | #VALUE! | #VALUE! | #VALUE!
|  |  | 62 | x | 0 | 2.136 | #VALUE! | #VALUE! | #VALUE! | #VALUE! | #VALUE! | #VALUE! | #VALUE! | #VALUE!
|  |  | 63 | x | 0 | 2.136 | #VALUE! | #VALUE! | #VALUE! | #VALUE! | #VALUE! | #VALUE! | #VALUE! | #VALUE!
|  |  | 64 | x | 0 | 2.136 | #VALUE! | #VALUE! | #VALUE! | #VALUE! | #VALUE! | #VALUE! | #VALUE! | #VALUE!
|  |  | 65 | x | 0 | 2.136 | #VALUE! | #VALUE! | #VALUE! | #VALUE! | #VALUE! | #VALUE! | #VALUE! | #VALUE!
|  |  | 66 | x | 0 | 2.136 | #VALUE! | #VALUE! | #VALUE! | #VALUE! | #VALUE! | #VALUE! | #VALUE! | #VALUE!
|  |  | 67 | x | 0 | 2.136 | #VALUE! | #VALUE! | #VALUE! | #VALUE! | #VALUE! | #VALUE! | #VALUE! | #VALUE!
|  |  | 68 | x | 0 | 2.136 | #VALUE! | #VALUE! | #VALUE! | #VALUE! | #VALUE! | #VALUE! | #VALUE! | #VALUE!
|  |  | 69 | x | 0 | 2.136 | #VALUE! | #VALUE! | #VALUE! | #VALUE! | #VALUE! | #VALUE! | #VALUE! | #VALUE!
|  |  | 70 | x | 0 | 2.136 | #VALUE! | #VALUE! | #VALUE! | #VALUE! | #VALUE! | #VALUE! | #VALUE! | #VALUE!
|  |  | 71 | x | 0 | 2.136 | #VALUE! | #VALUE! | #VALUE! | #VALUE! | #VALUE! | #VALUE! | #VALUE! | #VALUE!
|  |  | 72 | x | 0 | 2.136 | #VALUE! | #VALUE! | #VALUE! | #VALUE! | #VALUE! | #VALUE! | #VALUE! | #VALUE!
|  |  | 73 | x | 0 | 2.136 | #VALUE! | #VALUE! | #VALUE! | #VALUE! | #VALUE! | #VALUE! | #VALUE! | #VALUE!
|  |  | 74 | x | 0 | 2.136 | #VALUE! | #VALUE! | #VALUE! | #VALUE! | #VALUE! | #VALUE! | #VALUE! | #VALUE!
|  |  | 75 | x | 0 | 2.136 | #VALUE! | #VALUE! | #VALUE! | #VALUE! | #VALUE! | #VALUE! | #VALUE! | #VALUE!
|  |  | 76 | x | 0 | 2.136 | #VALUE! | #VALUE! | #VALUE! | #VALUE! | #VALUE! | #VALUE! | #VALUE! | #VALUE!
|  |  | 77 | x | 0 | 2.136 | #VALUE! | #VALUE! | #VALUE! | #VALUE! | #VALUE! | #VALUE! | #VALUE! | #VALUE!
|  |  | 78 | x | 0 | 2.136 | #VALUE! | #VALUE! | #VALUE! | #VALUE! | #VALUE! | #VALUE! | #VALUE! | #VALUE!
|  |  | 79 | x | 0 | 2.136 | #VALUE! | #VALUE! | #VALUE! | #VALUE! | #VALUE! | #VALUE! | #VALUE! | #VALUE!
|  |  | 80 | x | 0 | 2.136 | #VALUE! | #VALUE! | #VALUE! | #VALUE! | #VALUE! | #VALUE! | #VALUE! | #VALUE!
|  |  | 81 | x | 0 | 2.136 | #VALUE! | #VALUE! | #VALUE! | #VALUE! | #VALUE! | #VALUE! | #VALUE! | #VALUE!
|  |  | 82 | x | 0 | 2.136 | #VALUE! | #VALUE! | #VALUE! | #VALUE! | #VALUE! | #VALUE! | #VALUE! | #VALUE!
|  |  | 83 | x | 0 | 2.136 | #VALUE! | #VALUE! | #VALUE! | #VALUE! | #VALUE! | #VALUE! | #VALUE! | #VALUE!
|  |  | 84 | x | 0 | 2.136 | #VALUE! | #VALUE! | #VALUE! | #VALUE! | #VALUE! | #VALUE! | #VALUE! | #VALUE!
|  |  | 85 | x | 0 | 2.136 | #VALUE! | #VALUE! | #VALUE! | #VALUE! | #VALUE! | #VALUE! | #VALUE! | #VALUE!
|  |  | 86 | x | 0 | 2.136 | #VALUE! | #VALUE! | #VALUE! | #VALUE! | #VALUE! | #VALUE! | #VALUE! | #VALUE!
|  |  | 87 | x | 0 | 2.136 | #VALUE! | #VALUE! | #VALUE! | #VALUE! | #VALUE! | #VALUE! | #VALUE! | #VALUE!
|  |  | 88 | x | 0 | 2.136 | #VALUE! | #VALUE! | #VALUE! | #VALUE! | #VALUE! | #VALUE! | #VALUE! | #VALUE!
|  |  | 89 | x | 0 | 2.136 | #VALUE! | #VALUE! | #VALUE! | #VALUE! | #VALUE! | #VALUE! | #VALUE! | #VALUE!
|  |  | 90 | x | 0 | 2.136 | #VALUE! | #VALUE! | #VALUE! | #VALUE! | #VALUE! | #VALUE! | #VALUE! | #VALUE!

## Center of Gravity
7850
Alternative 1 | [13 empty] | Alternative 2 | [13 empty] | Alternative 3
Section | Section of Tower (Height) | Outer Radius at Height | Inner Radius at Height | Outer Volume | Inner Volume | Volume of Section | Mass of Sections | Sum of Sections Above | Sum of Sections Below | Difference (absolute value) | Tower Height | Smallest Difference | Center of Gravity | Section | Section of Tower (Height) | Outer Radius at Height | Inner Radius at Height | Outer Volume | Inner Volume | Volume of Section | Mass of Sections | Sum of Sections Above | Sum of Sections Below | Difference (absolute value) | Tower Height | Smallest Difference | Center of Gravity | Section | Section of Tower (Height) | Outer Radius at Height | Inner Radius at Height | Outer Volume | Inner Volume | Volume of Section | Mass of Sections | Sum of Sections Above | Sum of Sections Below | Difference (absolute value) | Tower Height | Smallest Difference | Center of Gravity
0 | 0 | 1.068 | 1.048 | 0 | 0 | 0 | 0 | 31215.5432 | 0 | 31215.5432 | 0 | 329.2585 | 16 | 0 | 0 | 1.068 | 1.048 | 0 | 0 | 0 | 0 | 31215.5432 | 0 | 31215.5432 | 0 | 329.2585 | 16 | 0 | 0 | 1.068 | 1.048 | 0 | 0 | 0 | 0 | 31215.5432 | 0 | 31215.5432 | 0 | 329.2585 | 16
1 | 1 | 1.0581 | 1.0381 | 3.5501 | 3.4178 | 0.13233 | 1038.7699 | 30176.7733 | 1038.7699 | 29138.0034 | 1 |  | Tower Mass | 1 | 1 | 1.0581 | 1.0381 | 3.5501 | 3.4178 | 0.13233 | 1038.7699 | 30176.7733 | 1038.7699 | 29138.0034 | 1 |  | Mass of Tower | 1 | 1 | 1.0581 | 1.0381 | 3.5501 | 3.4178 | 0.13233 | 1038.7699 | 30176.7733 | 1038.7699 | 29138.0034 | 1 |  | Mass of Tower
2 | 2 | 1.0481 | 1.0281 | 3.484 | 3.3529 | 0.13108 | 1028.9601 | 29147.8132 | 2067.73 | 27080.0833 | 2 |  | 31215.5432 | 2 | 2 | 1.0481 | 1.0281 | 3.484 | 3.3529 | 0.13108 | 1028.9601 | 29147.8132 | 2067.73 | 27080.0833 | 2 |  | 31215.5432 | 2 | 2 | 1.0481 | 1.0281 | 3.484 | 3.3529 | 0.13108 | 1028.9601 | 29147.8132 | 2067.73 | 27080.0833 | 2 |  | 31215.5432
3 | 3 | 1.0382 | 1.0182 | 3.4185 | 3.2887 | 0.12983 | 1019.1503 | 28128.6629 | 3086.8802 | 25041.7827 | 3 |  |  | 3 | 3 | 1.0382 | 1.0182 | 3.4185 | 3.2887 | 0.12983 | 1019.1503 | 28128.6629 | 3086.8802 | 25041.7827 | 3 |  |  | 3 | 3 | 1.0382 | 1.0182 | 3.4185 | 3.2887 | 0.12983 | 1019.1503 | 28128.6629 | 3086.8802 | 25041.7827 | 3
4 | 4 | 1.0282 | 1.0082 | 3.3536 | 3.2251 | 0.12858 | 1009.3405 | 27119.3225 | 4096.2207 | 23023.1017 | 4 |  |  | 4 | 4 | 1.0282 | 1.0082 | 3.3536 | 3.2251 | 0.12858 | 1009.3405 | 27119.3225 | 4096.2207 | 23023.1017 | 4 |  |  | 4 | 4 | 1.0282 | 1.0082 | 3.3536 | 3.2251 | 0.12858 | 1009.3405 | 27119.3225 | 4096.2207 | 23023.1017 | 4
5 | 5 | 1.0183 | 0.99828 | 3.2894 | 3.1621 | 0.12733 | 999.5307 | 26119.7918 | 5095.7514 | 21024.0403 | 5 |  |  | 5 | 5 | 1.0183 | 0.99828 | 3.2894 | 3.1621 | 0.12733 | 999.5307 | 26119.7918 | 5095.7514 | 21024.0403 | 5 |  |  | 5 | 5 | 1.0183 | 0.99828 | 3.2894 | 3.1621 | 0.12733 | 999.5307 | 26119.7918 | 5095.7514 | 21024.0403 | 5
6 | 6 | 1.0083 | 0.98833 | 3.2258 | 3.0997 | 0.12608 | 989.7209 | 25130.0709 | 6085.4723 | 19044.5986 | 6 |  |  | 6 | 6 | 1.0083 | 0.98833 | 3.2258 | 3.0997 | 0.12608 | 989.7209 | 25130.0709 | 6085.4723 | 19044.5986 | 6 |  |  | 6 | 6 | 1.0083 | 0.98833 | 3.2258 | 3.0997 | 0.12608 | 989.7209 | 25130.0709 | 6085.4723 | 19044.5986 | 6
7 | 7 | 0.99839 | 0.97839 | 3.1628 | 3.0379 | 0.12483 | 979.9111 | 24150.1598 | 7065.3834 | 17084.7764 | 7 |  |  | 7 | 7 | 0.99839 | 0.97839 | 3.1628 | 3.0379 | 0.12483 | 979.9111 | 24150.1598 | 7065.3834 | 17084.7764 | 7 |  |  | 7 | 7 | 0.99839 | 0.97839 | 3.1628 | 3.0379 | 0.12483 | 979.9111 | 24150.1598 | 7065.3834 | 17084.7764 | 7
8 | 8 | 0.98844 | 0.96844 | 3.1004 | 2.9768 | 0.12358 | 970.1013 | 23180.0585 | 8035.4847 | 15144.5738 | 8 |  |  | 8 | 8 | 0.98844 | 0.96844 | 3.1004 | 2.9768 | 0.12358 | 970.1013 | 23180.0585 | 8035.4847 | 15144.5738 | 8 |  |  | 8 | 8 | 0.98844 | 0.96844 | 3.1004 | 2.9768 | 0.12358 | 970.1013 | 23180.0585 | 8035.4847 | 15144.5738 | 8
9 | 9 | 0.9785 | 0.9585 | 3.0386 | 2.9163 | 0.12233 | 960.2915 | 22219.767 | 8995.7762 | 13223.9908 | 9 |  |  | 9 | 9 | 0.9785 | 0.9585 | 3.0386 | 2.9163 | 0.12233 | 960.2915 | 22219.767 | 8995.7762 | 13223.9908 | 9 |  |  | 9 | 9 | 0.9785 | 0.9585 | 3.0386 | 2.9163 | 0.12233 | 960.2915 | 22219.767 | 8995.7762 | 13223.9908 | 9
10 | 10 | 0.96856 | 0.94856 | 2.9775 | 2.8564 | 0.12108 | 950.4817 | 21269.2853 | 9946.2579 | 11323.0274 | 10 |  |  | 10 | 10 | 0.96856 | 0.94856 | 2.9775 | 2.8564 | 0.12108 | 950.4817 | 21269.2853 | 9946.2579 | 11323.0274 | 10 |  |  | 10 | 10 | 0.96856 | 0.94856 | 2.9775 | 2.8564 | 0.12108 | 950.4817 | 21269.2853 | 9946.2579 | 11323.0274 | 10
11 | 11 | 0.95861 | 0.93861 | 2.917 | 2.7971 | 0.11983 | 940.6719 | 20328.6134 | 10886.9298 | 9441.6836 | 11 |  |  | 11 | 11 | 0.95861 | 0.93861 | 2.917 | 2.7971 | 0.11983 | 940.6719 | 20328.6134 | 10886.9298 | 9441.6836 | 11 |  |  | 11 | 11 | 0.95861 | 0.93861 | 2.917 | 2.7971 | 0.11983 | 940.6719 | 20328.6134 | 10886.9298 | 9441.6836 | 11
12 | 12 | 0.94867 | 0.92867 | 2.8571 | 2.7385 | 0.11858 | 930.8621 | 19397.7513 | 11817.7919 | 7579.9594 | 12 |  |  | 12 | 12 | 0.94867 | 0.92867 | 2.8571 | 2.7385 | 0.11858 | 930.8621 | 19397.7513 | 11817.7919 | 7579.9594 | 12 |  |  | 12 | 12 | 0.94867 | 0.92867 | 2.8571 | 2.7385 | 0.11858 | 930.8621 | 19397.7513 | 11817.7919 | 7579.9594 | 12
13 | 13 | 0.93872 | 0.91872 | 2.7978 | 2.6805 | 0.11733 | 921.0523 | 18476.699 | 12738.8442 | 5737.8547 | 13 |  |  | 13 | 13 | 0.93872 | 0.91872 | 2.7978 | 2.6805 | 0.11733 | 921.0523 | 18476.699 | 12738.8442 | 5737.8547 | 13 |  |  | 13 | 13 | 0.93872 | 0.91872 | 2.7978 | 2.6805 | 0.11733 | 921.0523 | 18476.699 | 12738.8442 | 5737.8547 | 13
14 | 14 | 0.92878 | 0.90878 | 2.7391 | 2.6231 | 0.11608 | 911.2425 | 17565.4565 | 13650.0867 | 3915.3697 | 14 |  |  | 14 | 14 | 0.92878 | 0.90878 | 2.7391 | 2.6231 | 0.11608 | 911.2425 | 17565.4565 | 13650.0867 | 3915.3697 | 14 |  |  | 14 | 14 | 0.92878 | 0.90878 | 2.7391 | 2.6231 | 0.11608 | 911.2425 | 17565.4565 | 13650.0867 | 3915.3697 | 14
15 | 15 | 0.91883 | 0.89883 | 2.6811 | 2.5663 | 0.11483 | 901.4327 | 16664.0237 | 14551.5195 | 2112.5043 | 15 |  |  | 15 | 15 | 0.91883 | 0.89883 | 2.6811 | 2.5663 | 0.11483 | 901.4327 | 16664.0237 | 14551.5195 | 2112.5043 | 15 |  |  | 15 | 15 | 0.91883 | 0.89883 | 2.6811 | 2.5663 | 0.11483 | 901.4327 | 16664.0237 | 14551.5195 | 2112.5043 | 15
16 | 16 | 0.90889 | 0.88889 | 2.6237 | 2.5101 | 0.11358 | 891.6229 | 15772.4008 | 15443.1424 | 329.2585 | 16 |  |  | 16 | 16 | 0.90889 | 0.88889 | 2.6237 | 2.5101 | 0.11358 | 891.6229 | 15772.4008 | 15443.1424 | 329.2585 | 16 |  |  | 16 | 16 | 0.90889 | 0.88889 | 2.6237 | 2.5101 | 0.11358 | 891.6229 | 15772.4008 | 15443.1424 | 329.2585 | 16
17 | 17 | 0.89894 | 0.87894 | 2.5669 | 2.4546 | 0.11233 | 881.8131 | 14890.5877 | 16324.9555 | 1434.3678 | 17 |  |  | 17 | 17 | 0.89894 | 0.87894 | 2.5669 | 2.4546 | 0.11233 | 881.8131 | 14890.5877 | 16324.9555 | 1434.3678 | 17 |  |  | 17 | 17 | 0.89894 | 0.87894 | 2.5669 | 2.4546 | 0.11233 | 881.8131 | 14890.5877 | 16324.9555 | 1434.3678 | 17
18 | 18 | 0.889 | 0.869 | 2.5107 | 2.3997 | 0.11108 | 872.0033 | 14018.5844 | 17196.9588 | 3178.3744 | 18 |  |  | 18 | 18 | 0.889 | 0.869 | 2.5107 | 2.3997 | 0.11108 | 872.0033 | 14018.5844 | 17196.9588 | 3178.3744 | 18 |  |  | 18 | 18 | 0.889 | 0.869 | 2.5107 | 2.3997 | 0.11108 | 872.0033 | 14018.5844 | 17196.9588 | 3178.3744 | 18
19 | 19 | 0.87906 | 0.85906 | 2.4552 | 2.3454 | 0.10983 | 862.1935 | 13156.3909 | 18059.1523 | 4902.7615 | 19 |  |  | 19 | 19 | 0.87906 | 0.85906 | 2.4552 | 2.3454 | 0.10983 | 862.1935 | 13156.3909 | 18059.1523 | 4902.7615 | 19 |  |  | 19 | 19 | 0.87906 | 0.85906 | 2.4552 | 2.3454 | 0.10983 | 862.1935 | 13156.3909 | 18059.1523 | 4902.7615 | 19
20 | 20 | 0.86911 | 0.84911 | 2.4003 | 2.2917 | 0.10858 | 852.3837 | 12304.0071 | 18911.5361 | 6607.5289 | 20 |  |  | 20 | 20 | 0.86911 | 0.84911 | 2.4003 | 2.2917 | 0.10858 | 852.3837 | 12304.0071 | 18911.5361 | 6607.5289 | 20 |  |  | 20 | 20 | 0.86911 | 0.84911 | 2.4003 | 2.2917 | 0.10858 | 852.3837 | 12304.0071 | 18911.5361 | 6607.5289 | 20
21 | 21 | 0.85917 | 0.83917 | 2.346 | 2.2386 | 0.10733 | 842.5739 | 11461.4332 | 19754.11 | 8292.6768 | 21 |  |  | 21 | 21 | 0.85917 | 0.83917 | 2.346 | 2.2386 | 0.10733 | 842.5739 | 11461.4332 | 19754.11 | 8292.6768 | 21 |  |  | 21 | 21 | 0.85917 | 0.83917 | 2.346 | 2.2386 | 0.10733 | 842.5739 | 11461.4332 | 19754.11 | 8292.6768 | 21
22 | 22 | 0.84922 | 0.82922 | 2.2923 | 2.1862 | 0.10608 | 832.7641 | 10628.6691 | 20586.8741 | 9958.205 | 22 |  |  | 22 | 22 | 0.84922 | 0.82922 | 2.2923 | 2.1862 | 0.10608 | 832.7641 | 10628.6691 | 20586.8741 | 9958.205 | 22 |  |  | 22 | 22 | 0.84922 | 0.82922 | 2.2923 | 2.1862 | 0.10608 | 832.7641 | 10628.6691 | 20586.8741 | 9958.205 | 22
23 | 23 | 0.83928 | 0.81928 | 2.2392 | 2.1344 | 0.10483 | 822.9543 | 9805.7147 | 21409.8284 | 11604.1137 | 23 |  |  | 23 | 23 | 0.83928 | 0.81928 | 2.2392 | 2.1344 | 0.10483 | 822.9543 | 9805.7147 | 21409.8284 | 11604.1137 | 23 |  |  | 23 | 23 | 0.83928 | 0.81928 | 2.2392 | 2.1344 | 0.10483 | 822.9543 | 9805.7147 | 21409.8284 | 11604.1137 | 23
24 | 24 | 0.82933 | 0.80933 | 2.1868 | 2.0832 | 0.10359 | 813.1445 | 8992.5702 | 22222.973 | 13230.4028 | 24 |  |  | 24 | 24 | 0.82933 | 0.80933 | 2.1868 | 2.0832 | 0.10359 | 813.1445 | 8992.5702 | 22222.973 | 13230.4028 | 24 |  |  | 24 | 24 | 0.82933 | 0.80933 | 2.1868 | 2.0832 | 0.10359 | 813.1445 | 8992.5702 | 22222.973 | 13230.4028 | 24
25 | 25 | 0.81939 | 0.79939 | 2.135 | 2.0326 | 0.10234 | 803.3347 | 8189.2355 | 23026.3077 | 14837.0722 | 25 |  |  | 25 | 25 | 0.81939 | 0.79939 | 2.135 | 2.0326 | 0.10234 | 803.3347 | 8189.2355 | 23026.3077 | 14837.0722 | 25 |  |  | 25 | 25 | 0.81939 | 0.79939 | 2.135 | 2.0326 | 0.10234 | 803.3347 | 8189.2355 | 23026.3077 | 14837.0722 | 25
26 | 26 | 0.80944 | 0.78944 | 2.0838 | 1.9827 | 0.10109 | 793.5249 | 7395.7105 | 23819.8327 | 16424.1221 | 26 |  |  | 26 | 26 | 0.80944 | 0.78944 | 2.0838 | 1.9827 | 0.10109 | 793.5249 | 7395.7105 | 23819.8327 | 16424.1221 | 26 |  |  | 26 | 26 | 0.80944 | 0.78944 | 2.0838 | 1.9827 | 0.10109 | 793.5249 | 7395.7105 | 23819.8327 | 16424.1221 | 26
27 | 27 | 0.7995 | 0.7795 | 2.0332 | 1.9334 | 0.099836 | 783.7151 | 6611.9954 | 24603.5478 | 17991.5524 | 27 |  |  | 27 | 27 | 0.7995 | 0.7795 | 2.0332 | 1.9334 | 0.099836 | 783.7151 | 6611.9954 | 24603.5478 | 17991.5524 | 27 |  |  | 27 | 27 | 0.7995 | 0.7795 | 2.0332 | 1.9334 | 0.099836 | 783.7151 | 6611.9954 | 24603.5478 | 17991.5524 | 27
28 | 28 | 0.78956 | 0.76956 | 1.9832 | 1.8846 | 0.098587 | 773.9053 | 5838.09 | 25377.4531 | 19539.3631 | 28 |  |  | 28 | 28 | 0.78956 | 0.76956 | 1.9832 | 1.8846 | 0.098587 | 773.9053 | 5838.09 | 25377.4531 | 19539.3631 | 28 |  |  | 28 | 28 | 0.78956 | 0.76956 | 1.9832 | 1.8846 | 0.098587 | 773.9053 | 5838.09 | 25377.4531 | 19539.3631 | 28
29 | 29 | 0.77961 | 0.75961 | 1.9339 | 1.8366 | 0.097337 | 764.0955 | 5073.9945 | 26141.5487 | 21067.5542 | 29 |  |  | 29 | 29 | 0.77961 | 0.75961 | 1.9339 | 1.8366 | 0.097337 | 764.0955 | 5073.9945 | 26141.5487 | 21067.5542 | 29 |  |  | 29 | 29 | 0.77961 | 0.75961 | 1.9339 | 1.8366 | 0.097337 | 764.0955 | 5073.9945 | 26141.5487 | 21067.5542 | 29
30 | 30 | 0.76967 | 0.74967 | 1.8852 | 1.7891 | 0.096087 | 754.2857 | 4319.7087 | 26895.8344 | 22576.1257 | 30 |  |  | 30 | 30 | 0.76967 | 0.74967 | 1.8852 | 1.7891 | 0.096087 | 754.2857 | 4319.7087 | 26895.8344 | 22576.1257 | 30 |  |  | 30 | 30 | 0.76967 | 0.74967 | 1.8852 | 1.7891 | 0.096087 | 754.2857 | 4319.7087 | 26895.8344 | 22576.1257 | 30
31 | 31 | 0.75972 | 0.73972 | 1.8371 | 1.7423 | 0.094838 | 744.476 | 3575.2328 | 27640.3104 | 24065.0776 | 31 |  |  | 31 | 31 | 0.75972 | 0.73972 | 1.8371 | 1.7423 | 0.094838 | 744.476 | 3575.2328 | 27640.3104 | 24065.0776 | 31 |  |  | 31 | 31 | 0.75972 | 0.73972 | 1.8371 | 1.7423 | 0.094838 | 744.476 | 3575.2328 | 27640.3104 | 24065.0776 | 31
32 | 32 | 0.74978 | 0.72978 | 1.7896 | 1.696 | 0.093588 | 734.6662 | 2840.5666 | 28374.9765 | 25534.4099 | 32 |  |  | 32 | 32 | 0.74978 | 0.72978 | 1.7896 | 1.696 | 0.093588 | 734.6662 | 2840.5666 | 28374.9765 | 25534.4099 | 32 |  |  | 32 | 32 | 0.74978 | 0.72978 | 1.7896 | 1.696 | 0.093588 | 734.6662 | 2840.5666 | 28374.9765 | 25534.4099 | 32
33 | 33 | 0.73983 | 0.71983 | 1.7428 | 1.6504 | 0.092338 | 724.8564 | 2115.7103 | 29099.8329 | 26984.1226 | 33 |  |  | 33 | 33 | 0.73983 | 0.71983 | 1.7428 | 1.6504 | 0.092338 | 724.8564 | 2115.7103 | 29099.8329 | 26984.1226 | 33 |  |  | 33 | 33 | 0.73983 | 0.71983 | 1.7428 | 1.6504 | 0.092338 | 724.8564 | 2115.7103 | 29099.8329 | 26984.1226 | 33
34 | 34 | 0.72989 | 0.70989 | 1.6966 | 1.6055 | 0.091089 | 715.0466 | 1400.6637 | 29814.8795 | 28414.2157 | 34 |  |  | 34 | 34 | 0.72989 | 0.70989 | 1.6966 | 1.6055 | 0.091089 | 715.0466 | 1400.6637 | 29814.8795 | 28414.2157 | 34 |  |  | 34 | 34 | 0.72989 | 0.70989 | 1.6966 | 1.6055 | 0.091089 | 715.0466 | 1400.6637 | 29814.8795 | 28414.2157 | 34
35 | 35 | 0.71994 | 0.69994 | 1.6509 | 1.5611 | 0.089839 | 705.2368 | 695.427 | 30520.1162 | 29824.6893 | 35 |  |  | 35 | 35 | 0.71994 | 0.69994 | 1.6509 | 1.5611 | 0.089839 | 705.2368 | 695.427 | 30520.1162 | 29824.6893 | 35 |  |  | 35 | 35 | 0.71994 | 0.69994 | 1.6509 | 1.5611 | 0.089839 | 705.2368 | 695.427 | 30520.1162 | 29824.6893 | 35
36 | 36 | 0.71 | 0.69 | 1.606 | 1.5174 | 0.088589 | 695.427 | 0 | 31215.5432 | 31215.5432 | 36 |  |  | 36 | 36 | 0.71 | 0.69 | 1.606 | 1.5174 | 0.088589 | 695.427 | 0 | 31215.5432 | 31215.5432 | 36 |  |  | 36 | 36 | 0.71 | 0.69 | 1.606 | 1.5174 | 0.088589 | 695.427 | 0 | 31215.5432 | 31215.5432 | 36
37 | x | #VALUE! | #VALUE! | #VALUE! | #VALUE! | #VALUE! | x | 0 | 31215.5432 | 31215.5432 | x |  |  | 37 | x | #VALUE! | #VALUE! | #VALUE! | #VALUE! | #VALUE! | x | 0 | 31215.5432 | 31215.5432 | x |  |  | 37 | x | #VALUE! | #VALUE! | #VALUE! | #VALUE! | #VALUE! | x | 0 | 31215.5432 | 31215.5432 | x
38 | x | #VALUE! | #VALUE! | #VALUE! | #VALUE! | #VALUE! | x | 0 | 31215.5432 | 31215.5432 | x |  |  | 38 | x | #VALUE! | #VALUE! | #VALUE! | #VALUE! | #VALUE! | x | 0 | 31215.5432 | 31215.5432 | x |  |  | 38 | x | #VALUE! | #VALUE! | #VALUE! | #VALUE! | #VALUE! | x | 0 | 31215.5432 | 31215.5432 | x
39 | x | #VALUE! | #VALUE! | #VALUE! | #VALUE! | #VALUE! | x | 0 | 31215.5432 | 31215.5432 | x |  |  | 39 | x | #VALUE! | #VALUE! | #VALUE! | #VALUE! | #VALUE! | x | 0 | 31215.5432 | 31215.5432 | x |  |  | 39 | x | #VALUE! | #VALUE! | #VALUE! | #VALUE! | #VALUE! | x | 0 | 31215.5432 | 31215.5432 | x
40 | x | #VALUE! | #VALUE! | #VALUE! | #VALUE! | #VALUE! | x | 0 | 31215.5432 | 31215.5432 | x |  |  | 40 | x | #VALUE! | #VALUE! | #VALUE! | #VALUE! | #VALUE! | x | 0 | 31215.5432 | 31215.5432 | x |  |  | 40 | x | #VALUE! | #VALUE! | #VALUE! | #VALUE! | #VALUE! | x | 0 | 31215.5432 | 31215.5432 | x
41 | x | #VALUE! | #VALUE! | #VALUE! | #VALUE! | #VALUE! | x | 0 | 31215.5432 | 31215.5432 | x |  |  | 41 | x | #VALUE! | #VALUE! | #VALUE! | #VALUE! | #VALUE! | x | 0 | 31215.5432 | 31215.5432 | x |  |  | 41 | x | #VALUE! | #VALUE! | #VALUE! | #VALUE! | #VALUE! | x | 0 | 31215.5432 | 31215.5432 | x
42 | x | #VALUE! | #VALUE! | #VALUE! | #VALUE! | #VALUE! | x | 0 | 31215.5432 | 31215.5432 | x |  |  | 42 | x | #VALUE! | #VALUE! | #VALUE! | #VALUE! | #VALUE! | x | 0 | 31215.5432 | 31215.5432 | x |  |  | 42 | x | #VALUE! | #VALUE! | #VALUE! | #VALUE! | #VALUE! | x | 0 | 31215.5432 | 31215.5432 | x
43 | x | #VALUE! | #VALUE! | #VALUE! | #VALUE! | #VALUE! | x | 0 | 31215.5432 | 31215.5432 | x |  |  | 43 | x | #VALUE! | #VALUE! | #VALUE! | #VALUE! | #VALUE! | x | 0 | 31215.5432 | 31215.5432 | x |  |  | 43 | x | #VALUE! | #VALUE! | #VALUE! | #VALUE! | #VALUE! | x | 0 | 31215.5432 | 31215.5432 | x
44 | x | #VALUE! | #VALUE! | #VALUE! | #VALUE! | #VALUE! | x | 0 | 31215.5432 | 31215.5432 | x |  |  | 44 | x | #VALUE! | #VALUE! | #VALUE! | #VALUE! | #VALUE! | x | 0 | 31215.5432 | 31215.5432 | x |  |  | 44 | x | #VALUE! | #VALUE! | #VALUE! | #VALUE! | #VALUE! | x | 0 | 31215.5432 | 31215.5432 | x
45 | x | #VALUE! | #VALUE! | #VALUE! | #VALUE! | #VALUE! | x | 0 | 31215.5432 | 31215.5432 | x |  |  | 45 | x | #VALUE! | #VALUE! | #VALUE! | #VALUE! | #VALUE! | x | 0 | 31215.5432 | 31215.5432 | x |  |  | 45 | x | #VALUE! | #VALUE! | #VALUE! | #VALUE! | #VALUE! | x | 0 | 31215.5432 | 31215.5432 | x
46 | x | #VALUE! | #VALUE! | #VALUE! | #VALUE! | #VALUE! | x | 0 | 31215.5432 | 31215.5432 | x |  |  | 46 | x | #VALUE! | #VALUE! | #VALUE! | #VALUE! | #VALUE! | x | 0 | 31215.5432 | 31215.5432 | x |  |  | 46 | x | #VALUE! | #VALUE! | #VALUE! | #VALUE! | #VALUE! | x | 0 | 31215.5432 | 31215.5432 | x
47 | x | #VALUE! | #VALUE! | #VALUE! | #VALUE! | #VALUE! | x | 0 | 31215.5432 | 31215.5432 | x |  |  | 47 | x | #VALUE! | #VALUE! | #VALUE! | #VALUE! | #VALUE! | x | 0 | 31215.5432 | 31215.5432 | x |  |  | 47 | x | #VALUE! | #VALUE! | #VALUE! | #VALUE! | #VALUE! | x | 0 | 31215.5432 | 31215.5432 | x
48 | x | #VALUE! | #VALUE! | #VALUE! | #VALUE! | #VALUE! | x | 0 | 31215.5432 | 31215.5432 | x |  |  | 48 | x | #VALUE! | #VALUE! | #VALUE! | #VALUE! | #VALUE! | x | 0 | 31215.5432 | 31215.5432 | x |  |  | 48 | x | #VALUE! | #VALUE! | #VALUE! | #VALUE! | #VALUE! | x | 0 | 31215.5432 | 31215.5432 | x
49 | x | #VALUE! | #VALUE! | #VALUE! | #VALUE! | #VALUE! | x | 0 | 31215.5432 | 31215.5432 | x |  |  | 49 | x | #VALUE! | #VALUE! | #VALUE! | #VALUE! | #VALUE! | x | 0 | 31215.5432 | 31215.5432 | x |  |  | 49 | x | #VALUE! | #VALUE! | #VALUE! | #VALUE! | #VALUE! | x | 0 | 31215.5432 | 31215.5432 | x
50 | x | #VALUE! | #VALUE! | #VALUE! | #VALUE! | #VALUE! | x | 0 | 31215.5432 | 31215.5432 | x |  |  | 50 | x | #VALUE! | #VALUE! | #VALUE! | #VALUE! | #VALUE! | x | 0 | 31215.5432 | 31215.5432 | x |  |  | 50 | x | #VALUE! | #VALUE! | #VALUE! | #VALUE! | #VALUE! | x | 0 | 31215.5432 | 31215.5432 | x
51 | x | #VALUE! | #VALUE! | #VALUE! | #VALUE! | #VALUE! | x | 0 | 31215.5432 | 31215.5432 | x |  |  | 51 | x | #VALUE! | #VALUE! | #VALUE! | #VALUE! | #VALUE! | x | 0 | 31215.5432 | 31215.5432 | x |  |  | 51 | x | #VALUE! | #VALUE! | #VALUE! | #VALUE! | #VALUE! | x | 0 | 31215.5432 | 31215.5432 | x
52 | x | #VALUE! | #VALUE! | #VALUE! | #VALUE! | #VALUE! | x | 0 | 31215.5432 | 31215.5432 | x |  |  | 52 | x | #VALUE! | #VALUE! | #VALUE! | #VALUE! | #VALUE! | x | 0 | 31215.5432 | 31215.5432 | x |  |  | 52 | x | #VALUE! | #VALUE! | #VALUE! | #VALUE! | #VALUE! | x | 0 | 31215.5432 | 31215.5432 | x
53 | x | #VALUE! | #VALUE! | #VALUE! | #VALUE! | #VALUE! | x | 0 | 31215.5432 | 31215.5432 | x |  |  | 53 | x | #VALUE! | #VALUE! | #VALUE! | #VALUE! | #VALUE! | x | 0 | 31215.5432 | 31215.5432 | x |  |  | 53 | x | #VALUE! | #VALUE! | #VALUE! | #VALUE! | #VALUE! | x | 0 | 31215.5432 | 31215.5432 | x
54 | x | #VALUE! | #VALUE! | #VALUE! | #VALUE! | #VALUE! | x | 0 | 31215.5432 | 31215.5432 | x |  |  | 54 | x | #VALUE! | #VALUE! | #VALUE! | #VALUE! | #VALUE! | x | 0 | 31215.5432 | 31215.5432 | x |  |  | 54 | x | #VALUE! | #VALUE! | #VALUE! | #VALUE! | #VALUE! | x | 0 | 31215.5432 | 31215.5432 | x
55 | x | #VALUE! | #VALUE! | #VALUE! | #VALUE! | #VALUE! | x | 0 | 31215.5432 | 31215.5432 | x |  |  | 55 | x | #VALUE! | #VALUE! | #VALUE! | #VALUE! | #VALUE! | x | 0 | 31215.5432 | 31215.5432 | x |  |  | 55 | x | #VALUE! | #VALUE! | #VALUE! | #VALUE! | #VALUE! | x | 0 | 31215.5432 | 31215.5432 | x
56 | x | #VALUE! | #VALUE! | #VALUE! | #VALUE! | #VALUE! | x | 0 | 31215.5432 | 31215.5432 | x |  |  | 56 | x | #VALUE! | #VALUE! | #VALUE! | #VALUE! | #VALUE! | x | 0 | 31215.5432 | 31215.5432 | x |  |  | 56 | x | #VALUE! | #VALUE! | #VALUE! | #VALUE! | #VALUE! | x | 0 | 31215.5432 | 31215.5432 | x
57 | x | #VALUE! | #VALUE! | #VALUE! | #VALUE! | #VALUE! | x | 0 | 31215.5432 | 31215.5432 | x |  |  | 57 | x | #VALUE! | #VALUE! | #VALUE! | #VALUE! | #VALUE! | x | 0 | 31215.5432 | 31215.5432 | x |  |  | 57 | x | #VALUE! | #VALUE! | #VALUE! | #VALUE! | #VALUE! | x | 0 | 31215.5432 | 31215.5432 | x
58 | x | #VALUE! | #VALUE! | #VALUE! | #VALUE! | #VALUE! | x | 0 | 31215.5432 | 31215.5432 | x |  |  | 58 | x | #VALUE! | #VALUE! | #VALUE! | #VALUE! | #VALUE! | x | 0 | 31215.5432 | 31215.5432 | x |  |  | 58 | x | #VALUE! | #VALUE! | #VALUE! | #VALUE! | #VALUE! | x | 0 | 31215.5432 | 31215.5432 | x
59 | x | #VALUE! | #VALUE! | #VALUE! | #VALUE! | #VALUE! | x | 0 | 31215.5432 | 31215.5432 | x |  |  | 59 | x | #VALUE! | #VALUE! | #VALUE! | #VALUE! | #VALUE! | x | 0 | 31215.5432 | 31215.5432 | x |  |  | 59 | x | #VALUE! | #VALUE! | #VALUE! | #VALUE! | #VALUE! | x | 0 | 31215.5432 | 31215.5432 | x
60 | x | #VALUE! | #VALUE! | #VALUE! | #VALUE! | #VALUE! | x | 0 | 31215.5432 | 31215.5432 | x |  |  | 60 | x | #VALUE! | #VALUE! | #VALUE! | #VALUE! | #VALUE! | x | 0 | 31215.5432 | 31215.5432 | x |  |  | 60 | x | #VALUE! | #VALUE! | #VALUE! | #VALUE! | #VALUE! | x | 0 | 31215.5432 | 31215.5432 | x
61 | x | #VALUE! | #VALUE! | #VALUE! | #VALUE! | #VALUE! | x | 0 | 31215.5432 | 31215.5432 | x |  |  | 61 | x | #VALUE! | #VALUE! | #VALUE! | #VALUE! | #VALUE! | x | 0 | 31215.5432 | 31215.5432 | x |  |  | 61 | x | #VALUE! | #VALUE! | #VALUE! | #VALUE! | #VALUE! | x | 0 | 31215.5432 | 31215.5432 | x
62 | x | #VALUE! | #VALUE! | #VALUE! | #VALUE! | #VALUE! | x | 0 | 31215.5432 | 31215.5432 | x |  |  | 62 | x | #VALUE! | #VALUE! | #VALUE! | #VALUE! | #VALUE! | x | 0 | 31215.5432 | 31215.5432 | x |  |  | 62 | x | #VALUE! | #VALUE! | #VALUE! | #VALUE! | #VALUE! | x | 0 | 31215.5432 | 31215.5432 | x
63 | x | #VALUE! | #VALUE! | #VALUE! | #VALUE! | #VALUE! | x | 0 | 31215.5432 | 31215.5432 | x |  |  | 63 | x | #VALUE! | #VALUE! | #VALUE! | #VALUE! | #VALUE! | x | 0 | 31215.5432 | 31215.5432 | x |  |  | 63 | x | #VALUE! | #VALUE! | #VALUE! | #VALUE! | #VALUE! | x | 0 | 31215.5432 | 31215.5432 | x
64 | x | #VALUE! | #VALUE! | #VALUE! | #VALUE! | #VALUE! | x | 0 | 31215.5432 | 31215.5432 | x |  |  | 64 | x | #VALUE! | #VALUE! | #VALUE! | #VALUE! | #VALUE! | x | 0 | 31215.5432 | 31215.5432 | x |  |  | 64 | x | #VALUE! | #VALUE! | #VALUE! | #VALUE! | #VALUE! | x | 0 | 31215.5432 | 31215.5432 | x
65 | x | #VALUE! | #VALUE! | #VALUE! | #VALUE! | #VALUE! | x | 0 | 31215.5432 | 31215.5432 | x |  |  | 65 | x | #VALUE! | #VALUE! | #VALUE! | #VALUE! | #VALUE! | x | 0 | 31215.5432 | 31215.5432 | x |  |  | 65 | x | #VALUE! | #VALUE! | #VALUE! | #VALUE! | #VALUE! | x | 0 | 31215.5432 | 31215.5432 | x
66 | x | #VALUE! | #VALUE! | #VALUE! | #VALUE! | #VALUE! | x | 0 | 31215.5432 | 31215.5432 | x |  |  | 66 | x | #VALUE! | #VALUE! | #VALUE! | #VALUE! | #VALUE! | x | 0 | 31215.5432 | 31215.5432 | x |  |  | 66 | x | #VALUE! | #VALUE! | #VALUE! | #VALUE! | #VALUE! | x | 0 | 31215.5432 | 31215.5432 | x
67 | x | #VALUE! | #VALUE! | #VALUE! | #VALUE! | #VALUE! | x | 0 | 31215.5432 | 31215.5432 | x |  |  | 67 | x | #VALUE! | #VALUE! | #VALUE! | #VALUE! | #VALUE! | x | 0 | 31215.5432 | 31215.5432 | x |  |  | 67 | x | #VALUE! | #VALUE! | #VALUE! | #VALUE! | #VALUE! | x | 0 | 31215.5432 | 31215.5432 | x
68 | x | #VALUE! | #VALUE! | #VALUE! | #VALUE! | #VALUE! | x | 0 | 31215.5432 | 31215.5432 | x |  |  | 68 | x | #VALUE! | #VALUE! | #VALUE! | #VALUE! | #VALUE! | x | 0 | 31215.5432 | 31215.5432 | x |  |  | 68 | x | #VALUE! | #VALUE! | #VALUE! | #VALUE! | #VALUE! | x | 0 | 31215.5432 | 31215.5432 | x
69 | x | #VALUE! | #VALUE! | #VALUE! | #VALUE! | #VALUE! | x | 0 | 31215.5432 | 31215.5432 | x |  |  | 69 | x | #VALUE! | #VALUE! | #VALUE! | #VALUE! | #VALUE! | x | 0 | 31215.5432 | 31215.5432 | x |  |  | 69 | x | #VALUE! | #VALUE! | #VALUE! | #VALUE! | #VALUE! | x | 0 | 31215.5432 | 31215.5432 | x
70 | x | #VALUE! | #VALUE! | #VALUE! | #VALUE! | #VALUE! | x | 0 | 31215.5432 | 31215.5432 | x |  |  | 70 | x | #VALUE! | #VALUE! | #VALUE! | #VALUE! | #VALUE! | x | 0 | 31215.5432 | 31215.5432 | x |  |  | 70 | x | #VALUE! | #VALUE! | #VALUE! | #VALUE! | #VALUE! | x | 0 | 31215.5432 | 31215.5432 | x
71 | x | #VALUE! | #VALUE! | #VALUE! | #VALUE! | #VALUE! | x | 0 | 31215.5432 | 31215.5432 | x |  |  | 71 | x | #VALUE! | #VALUE! | #VALUE! | #VALUE! | #VALUE! | x | 0 | 31215.5432 | 31215.5432 | x |  |  | 71 | x | #VALUE! | #VALUE! | #VALUE! | #VALUE! | #VALUE! | x | 0 | 31215.5432 | 31215.5432 | x
72 | x | #VALUE! | #VALUE! | #VALUE! | #VALUE! | #VALUE! | x | 0 | 31215.5432 | 31215.5432 | x |  |  | 72 | x | #VALUE! | #VALUE! | #VALUE! | #VALUE! | #VALUE! | x | 0 | 31215.5432 | 31215.5432 | x |  |  | 72 | x | #VALUE! | #VALUE! | #VALUE! | #VALUE! | #VALUE! | x | 0 | 31215.5432 | 31215.5432 | x
73 | x | #VALUE! | #VALUE! | #VALUE! | #VALUE! | #VALUE! | x | 0 | 31215.5432 | 31215.5432 | x |  |  | 73 | x | #VALUE! | #VALUE! | #VALUE! | #VALUE! | #VALUE! | x | 0 | 31215.5432 | 31215.5432 | x |  |  | 73 | x | #VALUE! | #VALUE! | #VALUE! | #VALUE! | #VALUE! | x | 0 | 31215.5432 | 31215.5432 | x
74 | x | #VALUE! | #VALUE! | #VALUE! | #VALUE! | #VALUE! | x | 0 | 31215.5432 | 31215.5432 | x |  |  | 74 | x | #VALUE! | #VALUE! | #VALUE! | #VALUE! | #VALUE! | x | 0 | 31215.5432 | 31215.5432 | x |  |  | 74 | x | #VALUE! | #VALUE! | #VALUE! | #VALUE! | #VALUE! | x | 0 | 31215.5432 | 31215.5432 | x
75 | x | #VALUE! | #VALUE! | #VALUE! | #VALUE! | #VALUE! | x | 0 | 31215.5432 | 31215.5432 | x |  |  | 75 | x | #VALUE! | #VALUE! | #VALUE! | #VALUE! | #VALUE! | x | 0 | 31215.5432 | 31215.5432 | x |  |  | 75 | x | #VALUE! | #VALUE! | #VALUE! | #VALUE! | #VALUE! | x | 0 | 31215.5432 | 31215.5432 | x
76 | x | #VALUE! | #VALUE! | #VALUE! | #VALUE! | #VALUE! | x | 0 | 31215.5432 | 31215.5432 | x |  |  | 76 | x | #VALUE! | #VALUE! | #VALUE! | #VALUE! | #VALUE! | x | 0 | 31215.5432 | 31215.5432 | x |  |  | 76 | x | #VALUE! | #VALUE! | #VALUE! | #VALUE! | #VALUE! | x | 0 | 31215.5432 | 31215.5432 | x
77 | x | #VALUE! | #VALUE! | #VALUE! | #VALUE! | #VALUE! | x | 0 | 31215.5432 | 31215.5432 | x |  |  | 77 | x | #VALUE! | #VALUE! | #VALUE! | #VALUE! | #VALUE! | x | 0 | 31215.5432 | 31215.5432 | x |  |  | 77 | x | #VALUE! | #VALUE! | #VALUE! | #VALUE! | #VALUE! | x | 0 | 31215.5432 | 31215.5432 | x
78 | x | #VALUE! | #VALUE! | #VALUE! | #VALUE! | #VALUE! | x | 0 | 31215.5432 | 31215.5432 | x |  |  | 78 | x | #VALUE! | #VALUE! | #VALUE! | #VALUE! | #VALUE! | x | 0 | 31215.5432 | 31215.5432 | x |  |  | 78 | x | #VALUE! | #VALUE! | #VALUE! | #VALUE! | #VALUE! | x | 0 | 31215.5432 | 31215.5432 | x
79 | x | #VALUE! | #VALUE! | #VALUE! | #VALUE! | #VALUE! | x | 0 | 31215.5432 | 31215.5432 | x |  |  | 79 | x | #VALUE! | #VALUE! | #VALUE! | #VALUE! | #VALUE! | x | 0 | 31215.5432 | 31215.5432 | x |  |  | 79 | x | #VALUE! | #VALUE! | #VALUE! | #VALUE! | #VALUE! | x | 0 | 31215.5432 | 31215.5432 | x
80 | x | #VALUE! | #VALUE! | #VALUE! | #VALUE! | #VALUE! | x | 0 | 31215.5432 | 31215.5432 | x |  |  | 80 | x | #VALUE! | #VALUE! | #VALUE! | #VALUE! | #VALUE! | x | 0 | 31215.5432 | 31215.5432 | x |  |  | 80 | x | #VALUE! | #VALUE! | #VALUE! | #VALUE! | #VALUE! | x | 0 | 31215.5432 | 31215.5432 | x
81 | x | #VALUE! | #VALUE! | #VALUE! | #VALUE! | #VALUE! | x | 0 | 31215.5432 | 31215.5432 | x |  |  | 81 | x | #VALUE! | #VALUE! | #VALUE! | #VALUE! | #VALUE! | x | 0 | 31215.5432 | 31215.5432 | x |  |  | 81 | x | #VALUE! | #VALUE! | #VALUE! | #VALUE! | #VALUE! | x | 0 | 31215.5432 | 31215.5432 | x
82 | x | #VALUE! | #VALUE! | #VALUE! | #VALUE! | #VALUE! | x | 0 | 31215.5432 | 31215.5432 | x |  |  | 82 | x | #VALUE! | #VALUE! | #VALUE! | #VALUE! | #VALUE! | x | 0 | 31215.5432 | 31215.5432 | x |  |  | 82 | x | #VALUE! | #VALUE! | #VALUE! | #VALUE! | #VALUE! | x | 0 | 31215.5432 | 31215.5432 | x
83 | x | #VALUE! | #VALUE! | #VALUE! | #VALUE! | #VALUE! | x | 0 | 31215.5432 | 31215.5432 | x |  |  | 83 | x | #VALUE! | #VALUE! | #VALUE! | #VALUE! | #VALUE! | x | 0 | 31215.5432 | 31215.5432 | x |  |  | 83 | x | #VALUE! | #VALUE! | #VALUE! | #VALUE! | #VALUE! | x | 0 | 31215.5432 | 31215.5432 | x
84 | x | #VALUE! | #VALUE! | #VALUE! | #VALUE! | #VALUE! | x | 0 | 31215.5432 | 31215.5432 | x |  |  | 84 | x | #VALUE! | #VALUE! | #VALUE! | #VALUE! | #VALUE! | x | 0 | 31215.5432 | 31215.5432 | x |  |  | 84 | x | #VALUE! | #VALUE! | #VALUE! | #VALUE! | #VALUE! | x | 0 | 31215.5432 | 31215.5432 | x
85 | x | #VALUE! | #VALUE! | #VALUE! | #VALUE! | #VALUE! | x | 0 | 31215.5432 | 31215.5432 | x |  |  | 85 | x | #VALUE! | #VALUE! | #VALUE! | #VALUE! | #VALUE! | x | 0 | 31215.5432 | 31215.5432 | x |  |  | 85 | x | #VALUE! | #VALUE! | #VALUE! | #VALUE! | #VALUE! | x | 0 | 31215.5432 | 31215.5432 | x
86 | x | #VALUE! | #VALUE! | #VALUE! | #VALUE! | #VALUE! | x | 0 | 31215.5432 | 31215.5432 | x |  |  | 86 | x | #VALUE! | #VALUE! | #VALUE! | #VALUE! | #VALUE! | x | 0 | 31215.5432 | 31215.5432 | x |  |  | 86 | x | #VALUE! | #VALUE! | #VALUE! | #VALUE! | #VALUE! | x | 0 | 31215.5432 | 31215.5432 | x
87 | x | #VALUE! | #VALUE! | #VALUE! | #VALUE! | #VALUE! | x | 0 | 31215.5432 | 31215.5432 | x |  |  | 87 | x | #VALUE! | #VALUE! | #VALUE! | #VALUE! | #VALUE! | x | 0 | 31215.5432 | 31215.5432 | x |  |  | 87 | x | #VALUE! | #VALUE! | #VALUE! | #VALUE! | #VALUE! | x | 0 | 31215.5432 | 31215.5432 | x
88 | x | #VALUE! | #VALUE! | #VALUE! | #VALUE! | #VALUE! | x | 0 | 31215.5432 | 31215.5432 | x |  |  | 88 | x | #VALUE! | #VALUE! | #VALUE! | #VALUE! | #VALUE! | x | 0 | 31215.5432 | 31215.5432 | x |  |  | 88 | x | #VALUE! | #VALUE! | #VALUE! | #VALUE! | #VALUE! | x | 0 | 31215.5432 | 31215.5432 | x
89 | x | #VALUE! | #VALUE! | #VALUE! | #VALUE! | #VALUE! | x | 0 | 31215.5432 | 31215.5432 | x |  |  | 89 | x | #VALUE! | #VALUE! | #VALUE! | #VALUE! | #VALUE! | x | 0 | 31215.5432 | 31215.5432 | x |  |  | 89 | x | #VALUE! | #VALUE! | #VALUE! | #VALUE! | #VALUE! | x | 0 | 31215.5432 | 31215.5432 | x
90 | x | #VALUE! | #VALUE! | #VALUE! | #VALUE! | #VALUE! | x | 0 | 31215.5432 | 31215.5432 | x |  |  | 90 | x | #VALUE! | #VALUE! | #VALUE! | #VALUE! | #VALUE! | x | 0 | 31215.5432 | 31215.5432 | x |  |  | 90 | x | #VALUE! | #VALUE! | #VALUE! | #VALUE! | #VALUE! | x | 0 | 31215.5432 | 31215.5432 | x

## Alternative 1-Tilt Up
Moment for T | [8 empty] | Resultant Forces | [5 empty] | Theta = 2 Moment and Stress |  |  |  |  | Theta = 10 Moment and Stress |  |  |  |  | Theta = 20 Moment and Stress |  |  |  |  | Theta = 30 Moment and Stress |  |  |  |  | Theta = 40 Moment and Stress |  |  |  |  | Theta = 50 Moment and Stress |  |  |  |  | Theta =60 Moment and Stress |  |  |  |  | Theta =70 Moment and Stress |  |  |  |  | Theta = 80 Moment and Stress |  |  |  |  | Theta = 90 Moment and Stress |  |  |  |  | Allowable Stresses |  | 0
Section | Dead Weight multiply factor | Moment Arm for dead weight | Moment arm for Fy , Fx | Moment arm for T of 1st Attachment Point | Moment arm for T of 2nd Attachment Point | Moment arm for T of 3rd Attachment Point | P multiply factor | Theta (deg) | Theta (rad) | Tension Moment | Weight Moment | Critical T | Fy | Fx | Moment | P (axial load) | Bending Stress | Axial Stress | Combined Stress | Moment | P (axial load) | Bending Stress | Axial Stress | Combined Stress | Moment | P (axial load) | Bending Stress | Axial Stress | Combined Stress | Moment | P (axial load) | Bending Stress | Axial Stress | Combined Stress | Moment | P (axial load) | Bending Stress | Axial Stress | Combined Stress | Moment | P (axial load) | Bending Stress | Axial Stress | Combined Stress | Moment | P (axial load) | Bending Stress | Axial Stress | Combined Stress | Moment | P (axial load) | Bending Stress | Axial Stress | Combined Stress | Moment | P (axial load) | Bending Stress | Axial Stress | Combined Stress | Moment | P (axial load) | Bending Stress | Axial Stress | Combined Stress | Allowable Stresses (Positive) | Allowable Stresses (Negative)
1 | 36 | 18 | 1 | 15 | 21 | 28 | 36 | 0 |  | 0 | 4746112.4233 | #DIV/0! | 306119.9066 | #DIV/0! | 1042593.3606 | 6298535.5378 | 15106603.9882 | 1825244.526 | 16.9318 | 529030.3431 | 1608055.5927 | 7665358.512 | 465996.3654 | 8.1314 | 740849.8223 | 877552.9618 | 10734506.1871 | 254304.946 | 10.9888 | 742636.3506 | 633258.3561 | 10760391.9985 | 183511.1259 | 10.9439 | 675240.305 | 504199.7363 | 9783860.3907 | 146111.3942 | 9.93 | 567214.1376 | 423121.102 | 8218620.6796 | 122615.7208 | 8.3412 | 430575.0905 | 369028.6433 | 6238796.0873 | 106940.3367 | 6.3457 | 273181.377 | 333612.235 | 3958247.8037 | 96677.0612 | 4.0549 | 101587.5425 | 313188.7567 | 1471947.5811 | 90758.5677 | 1.5627 | -33.138 | 306119.9066 | -480.1512 | 88710.0947 | 0.08823 | 150 | -150
2 | 35 | 17.5 | 2 | 14 | 20 | 27 | 35 | 1 | 0.017453 | 1.1868 | 4745389.5972 | 11995791.1912 | 306073.2831 | 11993964.1741 | 950168.7743 | 6290032.2071 | 14032452.2676 | 1857869.7766 | 15.8903 | 461314.5473 | 1599552.2619 | 6812867.9253 | 472455.4193 | 7.2853 | 665171.0865 | 869049.631 | 9823498.4916 | 256688.8357 | 10.0802 | 670084.2569 | 624755.0253 | 9896058.0526 | 184532.1997 | 10.0806 | 610204.5282 | 495696.4055 | 9011731.5446 | 146412.5047 | 9.1581 | 512613.5673 | 414617.7712 | 7570471.2777 | 122464.5281 | 7.6929 | 388602.0981 | 360525.3126 | 5739022.9398 | 106487.3851 | 5.8455 | 245470.9092 | 325108.9042 | 3625207.3417 | 96026.5365 | 3.7212 | 89258.1136 | 304685.426 | 1318197.6212 | 89994.109 | 1.4082 | -31.5846 | 297616.5759 | -466.4539 | 87906.2019 | 0.08744 | 150 | -150
3 | 34 | 17 | 3 | 13 | 19 | 26 | 34 | 2 | 0.034907 | 2.3732 | 4743221.339 | 5996068.274 | 305933.4266 | 5992415.6312 | 866242.3387 | 6281528.8764 | 13041659.7457 | 1891421.8435 | 14.9331 | 401972.8976 | 1591048.9312 | 6051878.9296 | 479078.3839 | 6.531 | 597482.8678 | 860546.3003 | 8995367.5987 | 259117.8202 | 9.2545 | 604896.2637 | 616251.6946 | 9106979.5363 | 185558.6338 | 9.2925 | 551682.6807 | 487193.0748 | 8305825.6198 | 146697.9842 | 8.4525 | 463478.8326 | 406114.4405 | 6977877.8566 | 122284.5168 | 7.1002 | 350880.7711 | 352021.9819 | 5282664.4728 | 105996.8169 | 5.3887 | 220668.7518 | 316605.5735 | 3322265.2003 | 95332.6347 | 3.4176 | 78405.2725 | 296182.0952 | 1180425.8925 | 89182.9514 | 1.2696 | -30.0313 | 289113.2451 | -452.1344 | 87054.4604 | 0.086602 | 150 | -150
4 | 33 | 16.5 | 4 | 12 | 18 | 25 | 33 | 3 | 0.05236 | 3.5588 | 4739608.3093 | 3995348.1621 | 305700.3799 | 3989872.6763 | 790814.0539 | 6273025.5456 | 12139749.7724 | 1925936.6307 | 14.0657 | 351005.3939 | 1582545.6004 | 5388267.4819 | 485871.2147 | 5.8741 | 537785.1663 | 852042.9696 | 8255515.0842 | 261593.1904 | 8.5171 | 547072.3709 | 607748.3639 | 8398082.5292 | 186590.1594 | 8.5847 | 499674.7625 | 478689.7441 | 7670484.047 | 146966.7398 | 7.8175 | 419809.9335 | 397611.1097 | 6444482.7702 | 122074.0766 | 6.5666 | 317411.1094 | 343518.6511 | 4872563.1828 | 105466.6761 | 4.978 | 198774.9047 | 308102.2427 | 3051384.3203 | 94593.1737 | 3.146 | 69029.0193 | 287678.7645 | 1059661.2653 | 88322.7824 | 1.148 | -28.478 | 280609.9144 | -437.1638 | 86152.5127 | 0.085715 | 150 | -150
5 | 32 | 16 | 5 | 11 | 17 | 24 | 32 | 4 | 0.069813 | 4.7434 | 4734551.6085 | 2994378.38 | 305374.2139 | 2987084.2248 | 723883.9198 | 6264522.2149 | 11332586.3469 | 1961451.8072 | 13.294 | 308412.0362 | 1574042.2697 | 4828268.643 | 492840.1478 | 5.3211 | 486077.982 | 843539.6388 | 7609674.0811 | 264116.2873 | 7.8738 | 496612.5785 | 599245.0331 | 7774595.8615 | 187626.4802 | 7.9622 | 454180.7735 | 470186.4133 | 7110315.1936 | 147217.6103 | 7.2575 | 381606.87 | 389107.779 | 5974152.3294 | 121831.5029 | 6.096 | 288193.1131 | 335015.3204 | 4511736.2744 | 104894.8959 | 4.6166 | 179789.3681 | 299598.912 | 2814648.1532 | 93805.8494 | 2.9085 | 61129.3539 | 279175.4338 | 956995.539 | 87411.1609 | 1.0444 | -26.9246 | 272106.5837 | -421.5116 | 85197.8702 | 0.084776 | 150 | -150
6 | 31 | 15.5 | 6 | 10 | 16 | 23 | 31 | 5 | 0.087266 | 5.9266 | 4728052.7771 | 2393308.3136 | 304955.028 | 2384201.0529 | 665451.9364 | 6256018.8842 | 10626397.259 | 1998006.9124 | 12.6244 | 274192.8246 | 1565538.939 | 4378500.8659 | 499991.7167 | 4.8785 | 442361.3148 | 835036.3081 | 7063931.7514 | 266688.5038 | 7.3306 | 453516.8866 | 590741.7024 | 7242071.646 | 188667.2701 | 7.4307 | 415200.7138 | 461683.0826 | 6630212.4704 | 147449.3616 | 6.7777 | 348869.6423 | 380604.4483 | 5570991.9942 | 121554.9909 | 5.6925 | 263226.7822 | 326511.9896 | 4203387.5089 | 104279.2908 | 4.3077 | 163712.1418 | 291095.5813 | 2614268.8299 | 92968.227 | 2.7072 | 54706.2765 | 270672.103 | 873587.7004 | 86445.5084 | 0.96003 | -25.3713 | 263603.2529 | -405.146 | 84187.9047 | 0.083783 | 150 | -150
7 | 30 | 15 | 7 | 9 | 15 | 22 | 30 | 6 | 0.10472 | 7.1079 | 4720113.7945 | 1992187.6583 | 304442.9497 | 1981274.2459 | 615518.1038 | 6247515.5534 | 10027799.0024 | 2035643.4693 | 12.0634 | 248347.759 | 1557035.6082 | 4045992.1402 | 507332.7694 | 4.5533 | 406635.1647 | 826532.9773 | 6624753.4781 | 269311.2875 | 6.8941 | 417785.2951 | 582238.3716 | 6806407.3819 | 189712.171 | 6.9961 | 382734.5834 | 453179.7518 | 6235373.8251 | 147660.6812 | 6.383 | 321598.2501 | 372101.1175 | 5239362.7283 | 121242.6289 | 5.3606 | 242512.1167 | 318008.6589 | 3950919.9599 | 103617.5491 | 4.0545 | 150543.226 | 282592.2505 | 2452595.9545 | 92077.733 | 2.5447 | 49759.787 | 262168.7723 | 810668.507 | 85423.1005 | 0.89609 | -23.8179 | 255099.9222 | -388.0331 | 83119.8396 | 0.082732 | 150 | -150
8 | 29 | 14.5 | 8 | 8 | 14 | 21 | 29 | 7 | 0.12217 | 8.2871 | 4710737.0792 | 1705323.3409 | 303838.1353 | 1692612.1193 | 574082.4219 | 6239012.2227 | 9543823.6155 | 2074405.1048 | 11.6182 | 230876.8395 | 1548532.2775 | 3838208.1538 | 514870.487 | 4.3531 | 378899.5318 | 818029.6466 | 6299008.925 | 271986.1437 | 6.571 | 389417.804 | 573735.0409 | 6473869.7662 | 190760.7896 | 6.6646 | 356782.3822 | 444676.4211 | 5931322.7414 | 147850.1732 | 6.0792 | 299792.6936 | 363597.7868 | 4983898.6173 | 120892.391 | 5.1048 | 226049.1165 | 309505.3282 | 3757949.7547 | 102907.2247 | 3.8609 | 140282.6205 | 274088.9198 | 2332126.0772 | 91131.6462 | 2.4233 | 46289.8853 | 253665.4415 | 769545.4239 | 84341.0572 | 0.85389 | -22.2646 | 246596.5914 | -370.1372 | 81990.7399 | 0.081621 | 150 | -150
9 | 28 | 14 | 9 | 7 | 13 | 20 | 28 | 8 | 0.13963 | 9.4638 | 4699925.4873 | 1489868.7492 | 303140.7687 | 1475369.449 | 541144.8908 | 6230508.8919 | 9181947.6163 | 2114337.6798 | 11.2963 | 221780.0659 | 1540028.9467 | 3763082.6469 | 522612.404 | 4.2857 | 359154.416 | 809526.3159 | 6094000.1287 | 274714.6376 | 6.3687 | 368414.4134 | 565231.7102 | 6251120.3615 | 191812.6951 | 6.4429 | 337344.1102 | 436173.0904 | 5723930.8764 | 148016.3524 | 5.8719 | 283452.9727 | 355094.456 | 4809525.8617 | 120502.1293 | 4.93 | 213837.7817 | 301001.9974 | 3628320.8874 | 102145.7277 | 3.7305 | 132930.3255 | 265585.589 | 2255512.9059 | 90127.0872 | 2.3456 | 44296.5716 | 245162.1108 | 751607.9456 | 83196.3324 | 0.8348 | -20.7112 | 238093.2607 | -351.4207 | 80797.5016 | 0.080446 | 150 | -150
10 | 27 | 13.5 | 10 | 6 | 12 | 19 | 27 | 9 | 0.15708 | 10.6375 | 4687682.3122 | 1322020.1426 | 302351.0626 | 1305743.8808 | 516705.5104 | 6222005.5612 | 8950123.2174 | 2155489.4282 | 11.1056 | 221057.4385 | 1531525.616 | 3829050.1511 | 530566.4294 | 4.3596 | 347399.8174 | 801022.9851 | 6017491.7995 | 277498.3981 | 6.295 | 354775.1232 | 556728.3794 | 6145243.2843 | 192867.4162 | 6.3381 | 324419.7676 | 427669.7596 | 5619442.4785 | 148157.6377 | 5.7676 | 272579.0875 | 346591.1253 | 4721483.2635 | 120069.5659 | 4.8416 | 205878.1123 | 292498.6667 | 3566121.1966 | 101330.3151 | 3.6675 | 128486.3408 | 257082.2583 | 2225578.3207 | 89061.0085 | 2.3146 | 43779.8457 | 236658.7801 | 758333.3356 | 81985.7028 | 0.84032 | -19.1579 | 229589.93 | -331.8438 | 79536.841 | 0.079205 | 150 | -150
11 | 26 | 13 | 11 | 5 | 11 | 18 | 26 | 10 | 0.17453 | 11.8081 | 4674011.2832 | 1187495.2154 | 301469.2574 | 1169454.4948 | 500764.2807 | 6213502.2305 | 8856812.0216 | 2197911.1059 | 11.0547 | 228708.957 | 1523022.2853 | 4045081.3252 | 538740.8697 | 4.5838 | 343635.7359 | 792519.6544 | 6077744.0289 | 280339.1204 | 6.3581 | 348499.9335 | 548225.0487 | 6163775.0925 | 193924.4372 | 6.3577 | 318009.3541 | 419166.4289 | 5624500.7469 | 148272.3455 | 5.7728 | 267171.0379 | 338087.7946 | 4725344.3412 | 119592.2832 | 4.8449 | 202170.1082 | 283995.336 | 3575699.6139 | 100458.0798 | 3.6762 | 126950.6666 | 248578.9276 | 2245324.2635 | 87930.1826 | 2.3333 | 44739.7077 | 228155.4493 | 791292.822 | 80705.7562 | 0.872 | -17.6046 | 221086.5992 | -311.3645 | 78205.2816 | 0.077894 | 150 | -150
12 | 25 | 12.5 | 12 | 4 | 10 | 17 | 25 | 11 | 0.19199 | 12.975 | 4658916.5647 | 1077205.172 | 300495.6217 | 1057413.879 | 493321.2018 | 6204998.8997 | 8911021.4236 | 2241656.1514 | 11.1527 | 244734.6216 | 1514518.9545 | 4420721.1219 | 547144.4533 | 4.9679 | 347862.1716 | 784016.3236 | 6283547.6204 | 283238.5699 | 6.5668 | 349588.8442 | 539721.7179 | 6314737.0697 | 194983.1948 | 6.5097 | 318112.87 | 410663.0981 | 5746176.3035 | 148358.6822 | 5.8945 | 267228.8239 | 329584.4638 | 4827041.2185 | 119067.715 | 4.9461 | 202713.7696 | 275492.0052 | 3661684.7946 | 99525.94 | 3.7612 | 128323.3027 | 240075.5968 | 2317945.5807 | 86731.19 | 2.4047 | 47176.1576 | 219652.1186 | 852158.2881 | 79352.8783 | 0.93151 | -16.0512 | 212583.2685 | -289.9383 | 76799.142 | 0.076509 | 150 | -150
13 | 24 | 12 | 13 | 3 | 9 | 16 | 24 | 12 | 0.20944 | 14.138 | 4642402.7547 | 985090.7634 | 299430.4522 | 963564.1668 | 494376.2736 | 6196495.569 | 9122343.9608 | 2286780.8579 | 11.4091 | 269134.4323 | 1506015.6238 | 4966130.0393 | 555786.3573 | 5.5219 | 360079.1244 | 775512.9929 | 6644262.2785 | 286198.5856 | 6.9305 | 358041.8553 | 531218.3872 | 6606670.1239 | 196043.074 | 6.8027 | 324730.3151 | 402159.7674 | 5991997.9722 | 148414.7366 | 6.1404 | 272752.4456 | 321081.1331 | 5032890.4476 | 118493.1355 | 5.1514 | 207509.0962 | 266988.6745 | 3829005.2577 | 98530.6264 | 3.9275 | 132604.2492 | 231572.2661 | 2446843.9059 | 85460.4057 | 2.5323 | 51089.1954 | 211148.7878 | 942709.506 | 77923.2392 | 1.0206 | -14.4979 | 204079.9378 | -267.518 | 75314.5209 | 0.075047 | 150 | -150
14 | 23 | 11.5 | 14 | 2 | 8 | 15 | 23 | 13 | 0.22689 | 15.2967 | 4624474.8834 | 906957.0771 | 298274.0733 | 883711.826 | 503929.4962 | 6187992.2382 | 9500999.8854 | 2333344.5592 | 11.8343 | 301908.389 | 1497512.293 | 5692128.742 | 564676.2353 | 6.2568 | 380286.5944 | 767009.6622 | 7169857.9212 | 289221.0839 | 7.4591 | 373858.9669 | 522715.0565 | 7048672.5403 | 197103.4038 | 7.2458 | 337861.6895 | 393656.4367 | 6369986.0745 | 148438.4707 | 6.5184 | 283741.9029 | 312577.8023 | 5349620.9445 | 117865.6479 | 5.4675 | 216556.0883 | 258485.3437 | 4082911.1726 | 97468.6695 | 4.1804 | 139793.5062 | 223068.9353 | 2635642.6769 | 84113.985 | 2.7198 | 56478.821 | 202645.4571 | 1064841.9593 | 76412.7776 | 1.1413 | -12.9445 | 195576.607 | -244.0538 | 73747.2825 | 0.073503 | 150 | -150
15 | 22 | 11 | 15 | 1 | 7 | 14 | 22 | 14 | 0.24435 | 16.4507 | 4605138.4118 | 839807.7016 | 297026.8371 | 814861.8238 | 521980.8695 | 6179488.9075 | 10057883.2549 | 2381409.829 | 12.4393 | 343056.4917 | 1489008.9623 | 6610246.3619 | 573824.2485 | 7.1841 | 408484.5815 | 758506.3314 | 7870959.4023 | 292308.063 | 8.1633 | 397040.1789 | 514211.7257 | 7650440.8509 | 198163.4527 | 7.8486 | 357506.9931 | 385153.1059 | 6888688.4749 | 148427.7107 | 7.0371 | 300197.1959 | 304074.4716 | 5784404.2309 | 117182.1726 | 5.9016 | 229854.7457 | 249982.013 | 4428997.9446 | 96336.3851 | 4.5253 | 149891.0735 | 214565.6046 | 2888203.3934 | 82687.848 | 2.9709 | 63345.0346 | 194142.1264 | 1220575.3118 | 74817.1855 | 1.2954 | -11.3912 | 187073.2763 | -219.4931 | 72093.0397 | 0.071874 | 150 | -150
16 | 21 | 10.5 | 16 | 0 | 6 | 13 | 21 | 15 | 0.2618 | 17.5997 | 4584399.2301 | 781445.2261 | 295689.1238 | 754818.1257 | 548530.3935 | 4173513.6997 | 10804611.8702 | 1644144.1763 | 12.4488 | 392578.7405 | 1046527.0695 | 7732772.8224 | 412276.4439 | 8.145 | 444673.0858 | 559525.3156 | 8758894.9636 | 220423.4502 | 8.9793 | 427585.4914 | 396662.2452 | 8422314.1149 | 156263.9941 | 8.5786 | 383666.226 | 310623.1653 | 7557219.6343 | 122369.1367 | 7.6796 | 322118.3245 | 256570.7424 | 6344887.2 | 101075.3342 | 6.446 | 247405.0685 | 220509.1033 | 4873231.7691 | 86868.9512 | 4.9601 | 162896.9513 | 196898.1644 | 3208643.2294 | 77567.4872 | 3.2862 | 71687.836 | 183282.5123 | 1412062.5823 | 72203.6387 | 1.4843 | -9.8378 | 178569.9455 | -193.7797 | 70347.136 | 0.070153 | 150 | -150
17 | 20 | 10 | 17 | 0 | 5 | 12 | 20 | 16 | 0.27925 | 18.7433 | 4562263.6556 | 730221.552 | 294261.3406 | 701934.0075 | 513824.8133 | 4165010.3689 | 10348712.726 | 1677710.1274 | 12.0264 | 373953.0057 | 1038023.7388 | 7531618.0323 | 418126.9156 | 7.9497 | 419523.8995 | 551021.9849 | 8449440.7545 | 221957.4701 | 8.6714 | 402537.0803 | 388158.9144 | 8107316.9257 | 156354.5067 | 8.2637 | 360936.4842 | 302119.8346 | 7269458.17 | 121697.0574 | 7.3912 | 303026.4238 | 248067.4117 | 6103117.8858 | 99924.1711 | 6.203 | 232886.6806 | 212005.7726 | 4690465.1016 | 85398.1624 | 4.7759 | 153632.9556 | 188394.8337 | 3094251.7409 | 75887.427 | 3.1701 | 68144.0783 | 174779.1815 | 1372459.0024 | 70402.8987 | 1.4429 | -8.8023 | 170066.6148 | -177.2827 | 68504.627 | 0.068327 | 150 | -150
18 | 19 | 9.5 | 18 | 0 | 4 | 11 | 19 | 17 | 0.29671 | 19.8813 | 4538738.4309 | 684876.3302 | 292743.9226 | 654950.4918 | 487617.3838 | 4156507.0382 | 10044352.1022 | 1712382.7707 | 11.7567 | 363701.417 | 1029520.4081 | 7491827.0223 | 424138.1027 | 7.916 | 402365.2305 | 542518.6542 | 8288256.6997 | 223504.8774 | 8.5118 | 384852.7697 | 379655.5837 | 7927520.3353 | 156409.1374 | 8.0839 | 344720.6716 | 293616.5038 | 7100845.698 | 120963.0677 | 7.2218 | 289400.3587 | 239564.0809 | 5961311.4665 | 98694.7456 | 6.06 | 222619.958 | 203502.4419 | 4585712.7281 | 83838.2017 | 4.6696 | 147277.2704 | 179891.5029 | 3033740.8172 | 74111.0522 | 3.1079 | 66076.9085 | 166275.8508 | 1361107.6169 | 68501.725 | 1.4296 | -7.7667 | 161563.2841 | -159.9853 | 66560.2588 | 0.0664 | 150 | -150
19 | 18 | 9 | 19 | 0 | 3 | 10 | 18 | 18 | 0.31416 | 21.0132 | 4513830.7221 | 644429.2525 | 291137.332 | 612888.6398 | 469908.1051 | 4148003.7075 | 9902351.8589 | 1748212.1527 | 11.6506 | 361823.9744 | 1021017.0773 | 7624699.9494 | 430316.5061 | 8.055 | 393197.0785 | 534015.3234 | 8285823.9284 | 225065.3914 | 8.5109 | 374532.5595 | 371152.2529 | 7892507.3783 | 156425.3373 | 8.0489 | 335018.7883 | 285113.1731 | 7059835.4968 | 120163.4206 | 7.18 | 281240.1293 | 231060.7502 | 5926560.2929 | 97382.558 | 6.0239 | 216604.9009 | 194999.1111 | 4564505.1008 | 82184.0673 | 4.6467 | 143829.8956 | 171388.1722 | 3030920.7655 | 72233.0322 | 3.1032 | 65486.3266 | 157772.52 | 1379990.3457 | 66494.5975 | 1.4465 | -6.7312 | 153059.9533 | -141.8453 | 64508.4453 | 0.064367 | 150 | -150
20 | 17 | 8.5 | 20 | 0 | 2 | 9 | 17 | 19 | 0.33161 | 22.1386 | 4487548.1164 | 608106.3558 | 289442.0581 | 574975.8553 | 460696.9771 | 4139500.3767 | 9934298.1337 | 1785251.2015 | 11.7195 | 368320.6778 | 1012513.7466 | 7942329.9985 | 436668.9741 | 8.379 | 392019.4437 | 525511.9927 | 8453361.3669 | 226638.6836 | 8.68 | 371576.4497 | 362648.9222 | 8012536.2536 | 156400.3781 | 8.1689 | 331830.8342 | 276609.8423 | 7155476.5942 | 119294.1197 | 7.2748 | 278545.7355 | 222557.4195 | 6006456.5597 | 95982.8154 | 6.1024 | 214841.509 | 186495.7804 | 4632762.3326 | 80430.435 | 4.7132 | 143290.8311 | 162884.8415 | 3089870.1465 | 70247.6948 | 3.1601 | 66372.3326 | 149269.1893 | 1431228.2757 | 64375.6433 | 1.4956 | -5.6956 | 144556.6226 | -122.8176 | 62343.2445 | 0.06222 | 150 | -150
21 | 16 | 8 | 21 | 0 | 1 | 8 | 16 | 20 | 0.34907 | 23.2574 | 4459898.6196 | 575288.4357 | 287658.6173 | 540594.2978 | 459983.9999 | 4130997.046 | 10152601.6859 | 1823555.9295 | 11.9762 | 383191.5272 | 1004010.4159 | 8457665.8012 | 443202.7249 | 8.9009 | 398832.3261 | 517008.6619 | 8802883.8989 | 228224.3731 | 9.0311 | 375984.4404 | 354145.5915 | 8298593.57 | 156331.3375 | 8.4549 | 335156.8094 | 268106.5116 | 7397460.7572 | 118350.9002 | 7.5158 | 281317.1773 | 214054.0887 | 6209131.7302 | 94490.4096 | 6.3036 | 217329.7826 | 177992.4496 | 4796824.9284 | 78571.6338 | 4.8754 | 145660.0771 | 154381.5107 | 3214956.9214 | 68149.0004 | 3.2831 | 68734.9265 | 140765.8586 | 1517092.6182 | 62138.6104 | 1.5792 | -4.66 | 136053.2918 | -102.8545 | 60058.3308 | 0.059955 | 150 | -150
22 | 15 | 7.5 | 22 | 0 | 0 | 7 | 15 | 21 | 0.36652 | 24.369 | 4430890.6541 | 545474.1985 | 285787.553 | 509244.0348 | 467769.1734 | 4122493.7152 | 10570563.6535 | 1863185.652 | 12.4337 | 406436.5226 | 995507.0851 | 9184579.4426 | 449925.3718 | 9.6345 | 413635.7256 | 508505.3312 | 9347265.7363 | 229822.021 | 9.5771 | 387756.5315 | 345642.2607 | 8762452.3633 | 156215.0837 | 8.9187 | 344996.7139 | 259603.1809 | 7796173.6932 | 117329.2078 | 7.9135 | 289554.4548 | 205550.758 | 6543299.4952 | 92899.8925 | 6.6362 | 224069.7215 | 169489.1189 | 5063487.2692 | 76601.6194 | 5.1401 | 150937.6334 | 145878.18 | 3410861.495 | 65930.5146 | 3.4768 | 72574.1083 | 132262.5278 | 1640016.6463 | 59776.8393 | 1.6998 | -3.6245 | 127549.9611 | -81.9051 | 57646.9666 | 0.057565 | 150 | -150
23 | 14 | 7 | 23 | 0 | 0 | 6 | 14 | 22 | 0.38397 | 25.4732 | 4400533.0559 | 518253.4628 | 283829.435 | 480516.2433 | 414299.2426 | 2303591.7837 | 9588144.7626 | 1066241.4087 | 10.6544 | 361533.5346 | 740098.4686 | 8366985.767 | 342562.2714 | 8.7095 | 367101.4346 | 496597.5917 | 8495843.9103 | 229855.3587 | 8.7257 | 343934.8992 | 415166.0564 | 7959699.8079 | 192163.9259 | 8.1519 | 305947.6436 | 372146.5165 | 7080559.1573 | 172251.8846 | 7.2528 | 256778.703 | 345120.3051 | 5942640.3022 | 159742.5216 | 6.1024 | 198740.9498 | 327089.4855 | 4599470.1424 | 151396.7693 | 4.7509 | 133945.3164 | 315284.0161 | 3099902.0806 | 145932.485 | 3.2458 | 64526.7309 | 308476.19 | 1493344.8419 | 142781.4119 | 1.6361 | -3.1067 | 306119.9066 | -71.8982 | 141690.7817 | 0.14162 | 150 | -150
24 | 13 | 6.5 | 24 | 0 | 0 | 5 | 13 | 23 | 0.40143 | 26.5697 | 4368835.0724 | 493287.3522 | 281784.8598 | 454073.4018 | 369327.4626 | 2303591.7837 | 8756102.8288 | 1092280.933 | 9.8484 | 325004.6926 | 740098.4686 | 7705288.1153 | 350928.2554 | 8.0562 | 328557.6608 | 496597.5917 | 7789522.7242 | 235468.8381 | 8.025 | 307477.3672 | 415166.0564 | 7289746.1391 | 196856.913 | 7.4866 | 273412.5025 | 372146.5165 | 6482128.2716 | 176458.584 | 6.6586 | 229468.7868 | 345120.3051 | 5440300.2668 | 163643.72 | 5.6039 | 177663.8433 | 327089.4855 | 4212096.415 | 155094.1495 | 4.3672 | 119861.3098 | 315284.0161 | 2841700.2801 | 149496.4176 | 2.9912 | 57955.9414 | 308476.19 | 1374033.1659 | 146268.3896 | 1.5203 | -2.5889 | 306119.9066 | -61.3784 | 145151.1242 | 0.14509 | 150 | -150
25 | 12 | 6 | 25 | 0 | 0 | 4 | 12 | 24 | 0.41888 | 27.6581 | 4335806.359 | 470293.4391 | 279654.4502 | 429634.435 | 332853.8334 | 2303591.7837 | 8086481.2707 | 1119286.1346 | 9.2058 | 296849.9967 | 740098.4686 | 7211789.9742 | 359604.4924 | 7.5714 | 298004.4041 | 496597.5917 | 7239835.599 | 241290.4937 | 7.4811 | 278383.9357 | 415166.0564 | 6763168.263 | 201723.9399 | 6.9649 | 247391.2908 | 372146.5165 | 6010220.8207 | 180821.2891 | 6.191 | 207624.7063 | 345120.3051 | 5044115.8563 | 167689.5946 | 5.2118 | 160838.4023 | 327089.4855 | 3907471.0804 | 158928.6472 | 4.0664 | 108685.6136 | 315284.0161 | 2640450.8249 | 153192.5188 | 2.7936 | 52861.7398 | 308476.19 | 1284243.7923 | 149884.6821 | 1.4341 | -2.0711 | 306119.9066 | -50.3167 | 148739.7938 | 0.14869 | 150 | -150
26 | 11 | 5.5 | 26 | 0 | 0 | 3 | 11 | 25 | 0.43633 | 28.738 | 4301456.9765 | 449034.4547 | 277438.8551 | 406963.423 | 304878.3548 | 2303591.7837 | 7592250.2241 | 1147305.3602 | 8.7396 | 277069.4468 | 740098.4686 | 6899737.3407 | 368606.5153 | 7.2683 | 275441.6645 | 496597.5917 | 6859201.4026 | 247330.7479 | 7.1065 | 256654.6046 | 415166.0564 | 6391355.5963 | 206773.7198 | 6.5981 | 227884.0083 | 372146.5165 | 5674894.2179 | 185347.8104 | 5.8602 | 191246.4614 | 345120.3051 | 4762525.6638 | 171887.3885 | 4.9344 | 148264.6266 | 327089.4855 | 3692168.1285 | 162907.1273 | 3.8551 | 100418.2278 | 315284.0161 | 2500670.5147 | 157027.4057 | 2.6577 | 49244.1262 | 308476.19 | 1226304.5962 | 153636.7636 | 1.3799 | -1.5533 | 306119.9066 | -38.6822 | 152463.2151 | 0.15242 | 150 | -150
27 | 10 | 5 | 27 | 0 | 0 | 2 | 10 | 26 | 0.45379 | 29.8092 | 4265797.3882 | 429309.6044 | 275138.7495 | 385860.9164 | 285401.027 | 2303591.7837 | 7287385.7897 | 1176390.0203 | 8.4638 | 265663.0429 | 740098.4686 | 6783399.1474 | 377950.8412 | 7.1613 | 260869.4421 | 496597.5917 | 6661000.0849 | 253600.6835 | 6.9146 | 242289.374 | 415166.0564 | 6186579.4918 | 212015.5181 | 6.3986 | 214890.655 | 372146.5165 | 5486984.8303 | 190046.4532 | 5.677 | 180334.0521 | 345120.3051 | 4604621.8626 | 176244.8041 | 4.7809 | 139942.5163 | 327089.4855 | 3573270.6201 | 167036.8896 | 3.7403 | 95059.1524 | 315284.0161 | 2427225.7302 | 161008.1147 | 2.5882 | 47103.1003 | 308476.19 | 1202723.2966 | 157531.5184 | 1.3603 | -1.0356 | 306119.9066 | -26.4419 | 156328.22 | 0.1563 | 150 | -150
28 | 9 | 4.5 | 28 | 0 | 0 | 1 | 9 | 27 | 0.47124 | 30.8714 | 4228838.4562 | 410947.8119 | 272754.834 | 366157.1815 | 274421.85 | 2303591.7837 | 7186956.9662 | 1206594.8253 | 8.3936 | 262630.785 | 740098.4686 | 6878155.4752 | 387655.0476 | 7.2658 | 254287.7368 | 496597.5917 | 6659655.6425 | 260112.0948 | 6.9198 | 235288.2438 | 415166.0564 | 6162069.3927 | 217459.1952 | 6.3795 | 208411.2311 | 372146.5165 | 5458175.2473 | 194926.056 | 5.6531 | 174887.4785 | 345120.3051 | 4580206.6482 | 180770.038 | 4.761 | 135872.0714 | 327089.4855 | 3558414.6454 | 171325.7025 | 3.7297 | 92608.3874 | 315284.0161 | 2425362.6113 | 165142.1337 | 2.5905 | 46438.6624 | 308476.19 | 1216202.9678 | 161576.2728 | 1.3778 | -0.51778 | 306119.9066 | -13.5604 | 160342.0788 | 0.16033 | 150 | -150
29 | 8 | 4 | 29 | 0 | 0 | 0 | 8 | 28 | 0.48869 | 31.9241 | 4190591.4387 | 393802.4126 | 270287.8347 | 347706.8922 | 271940.8237 | 2303591.7837 | 7307221.1099 | 1237978.043 | 8.5452 | 267972.6732 | 740098.4686 | 7200594.4095 | 397737.8546 | 7.5983 | 255696.5487 | 496597.5917 | 6870727.2168 | 266877.5427 | 7.1376 | 235651.214 | 415166.0564 | 6332096.4543 | 223115.2523 | 6.5552 | 208445.7364 | 372146.5165 | 5601068.1452 | 199996.0321 | 5.8011 | 174906.7405 | 345120.3051 | 4699854.2149 | 185471.8197 | 4.8853 | 136053.2918 | 327089.4855 | 3655837.5924 | 175781.8395 | 3.8316 | 93065.9327 | 315284.0161 | 2500740.1947 | 169437.4376 | 2.6702 | 47250.8124 | 308476.19 | 1269659.0715 | 165778.8297 | 1.4354 | 1.6669e-11 | 306119.9066 | 4.4789e-10 | 164512.5346 | 0.16451 | 150 | -150
30 | 7 | 3.5 | 30 | 0 | 0 | 0 | 7 | 29 | 0.50615 | 32.9671 | 4151067.986 | 377746.9437 | 267738.5031 | 330384.9213 | 208204.6931 | 59523.3152 | 5742022.2662 | 32831.5246 | 5.7749 | 205166.5779 | 59523.3152 | 5658234.8896 | 32831.5246 | 5.6911 | 195767.6701 | 59523.3152 | 5399024.8921 | 32831.5246 | 5.4319 | 180420.4607 | 59523.3152 | 4975768.2552 | 32831.5246 | 5.0086 | 159591.2669 | 59523.3152 | 4401325.4178 | 32831.5246 | 4.4342 | 133912.9732 | 59523.3152 | 3693150.5348 | 32831.5246 | 3.726 | 104165.8016 | 59523.3152 | 2872761.1416 | 32831.5246 | 2.9056 | 71253.6048 | 59523.3152 | 1965084.3548 | 32831.5246 | 1.9979 | 36176.4032 | 59523.3152 | 997699.4742 | 32831.5246 | 1.0305 | 1.2762e-11 | 59523.3152 | 3.5196e-10 | 32831.5246 | 0.032832 | 150 | -150
31 | 6 | 3 | 31 | 0 | 0 | 0 | 6 | 30 | 0.5236 | 34 | 4110280.1374 | 362671.7768 | 265107.6157 | 314082.972 | 152966.7133 | 51019.9844 | 4331284.052 | 28892.8002 | 4.3602 | 150734.6287 | 51019.9844 | 4268082.1152 | 28892.8002 | 4.297 | 143829.3087 | 51019.9844 | 4072556.5536 | 28892.8002 | 4.1014 | 132553.8079 | 51019.9844 | 3753288.422 | 28892.8002 | 3.7822 | 117250.7267 | 51019.9844 | 3319978.5208 | 28892.8002 | 3.3489 | 98385.0415 | 51019.9844 | 2785792.7524 | 28892.8002 | 2.8147 | 76529.9767 | 51019.9844 | 2166962.0808 | 28892.8002 | 2.1959 | 52349.5872 | 51019.9844 | 1482289.3629 | 28892.8002 | 1.5112 | 26578.582 | 51019.9844 | 752578.0328 | 28892.8002 | 0.78147 | 9.3761e-12 | 51019.9844 | 2.6549e-10 | 28892.8002 | 0.028893 | 150 | -150
32 | 5 | 2.5 | 32 | 0 | 0 | 0 | 5 | 31 | 0.54105 | 35.0226 | 4068240.3172 | 348481.4021 | 262395.9741 | 298706.8628 | 106226.8843 | 42516.6537 | 3089245.1894 | 24729.0022 | 3.114 | 104676.8255 | 42516.6537 | 3044167.0378 | 24729.0022 | 3.0689 | 99881.4644 | 42516.6537 | 2904710.3794 | 24729.0022 | 2.9294 | 92051.2555 | 42516.6537 | 2676995.5659 | 24729.0022 | 2.7017 | 81424.1158 | 42516.6537 | 2367941.5968 | 24729.0022 | 2.3927 | 68322.9455 | 42516.6537 | 1986938.9205 | 24729.0022 | 2.0117 | 53145.8171 | 42516.6537 | 1545564.1106 | 24729.0022 | 1.5703 | 36353.88 | 42516.6537 | 1057228.1172 | 24729.0022 | 1.082 | 18457.3486 | 42516.6537 | 536768.7825 | 24729.0022 | 0.5615 | 6.5112e-12 | 42516.6537 | 1.8935e-10 | 24729.0022 | 0.024729 | 150 | -150
33 | 4 | 2 | 33 | 0 | 0 | 0 | 4 | 32 | 0.55851 | 36.0345 | 4024961.3312 | 335092.2214 | 259604.404 | 284174.3204 | 67985.2059 | 34013.323 | 2031362.9458 | 20325.9921 | 2.0517 | 66993.1683 | 34013.323 | 2001721.3727 | 20325.9921 | 2.022 | 63924.1372 | 34013.323 | 1910020.303 | 20325.9921 | 1.9303 | 58912.8035 | 34013.323 | 1760284.2329 | 20325.9921 | 1.7806 | 52111.4341 | 34013.323 | 1557062.8172 | 20325.9921 | 1.5774 | 43726.6851 | 34013.323 | 1306530.8356 | 20325.9921 | 1.3269 | 34013.323 | 34013.323 | 1016300.5757 | 20325.9921 | 1.0366 | 23266.4832 | 34013.323 | 695190.5371 | 20325.9921 | 0.71552 | 11812.7031 | 34013.323 | 352957.4859 | 20325.9921 | 0.37328 | 4.1671e-12 | 34013.323 | 1.2451e-10 | 20325.9921 | 0.020326 | 150 | -150
34 | 3 | 1.5 | 34 | 0 | 0 | 0 | 3 | 33 | 0.57596 | 37.0355 | 3980456.3626 | 322430.7434 | 256733.7559 | 270413.1747 | 38241.6783 | 25509.9922 | 1174428.2831 | 15668.5737 | 1.1901 | 37683.6572 | 25509.9922 | 1157291.069 | 15668.5737 | 1.173 | 35957.3272 | 25509.9922 | 1104274.2854 | 15668.5737 | 1.1199 | 33138.452 | 25509.9922 | 1017704.6863 | 15668.5737 | 1.0334 | 29312.6817 | 25509.9922 | 900212.6453 | 15668.5737 | 0.91588 | 24596.2604 | 25509.9922 | 755368.0987 | 15668.5737 | 0.77104 | 19132.4942 | 25509.9922 | 587572.0746 | 15668.5737 | 0.60324 | 13087.3968 | 25509.9922 | 401922.9703 | 15668.5737 | 0.41759 | 6644.6455 | 25509.9922 | 204061.64 | 15668.5737 | 0.21973 | 2.344e-12 | 25509.9922 | 7.1986e-11 | 15668.5737 | 0.015669 | 150 | -150
35 | 2 | 1 | 35 | 0 | 0 | 0 | 2 | 34 | 0.59341 | 38.0251 | 3934738.9681 | 310432.0959 | 253784.9043 | 257359.8713 | 16996.3015 | 17006.6615 | 536693.3256 | 10740.399 | 0.54743 | 16748.2921 | 17006.6615 | 528861.9165 | 10740.399 | 0.5396 | 15981.0343 | 17006.6615 | 504634.1672 | 10740.399 | 0.51537 | 14728.2009 | 17006.6615 | 465073.3642 | 10740.399 | 0.47581 | 13027.8585 | 17006.6615 | 411381.5423 | 10740.399 | 0.42212 | 10931.6713 | 17006.6615 | 345190.1004 | 10740.399 | 0.35593 | 8503.3307 | 17006.6615 | 268510.232 | 10740.399 | 0.27925 | 5816.6208 | 17006.6615 | 183671.8161 | 10740.399 | 0.19441 | 2953.1758 | 17006.6615 | 93252.6249 | 10740.399 | 0.10399 | 1.0418e-12 | 17006.6615 | 3.2896e-11 | 10740.399 | 0.01074 | 150 | -150
36 | 1 | 0.5 | 36 | 0 | 0 | 0 | 1 | 35 | 0.61087 | 39.0032 | 3887823.0735 | 299038.7947 | 250758.7473 | 244958.24 | 4249.0754 | 8503.3307 | 138012.6367 | 5523.8652 | 0.14354 | 4187.073 | 8503.3307 | 135998.7614 | 5523.8652 | 0.14152 | 3995.2586 | 8503.3307 | 129768.5078 | 5523.8652 | 0.13529 | 3682.0502 | 8503.3307 | 119595.3037 | 5523.8652 | 0.12512 | 3256.9646 | 8503.3307 | 105788.2568 | 5523.8652 | 0.11131 | 2732.9178 | 8503.3307 | 88766.8873 | 5523.8652 | 0.094291 | 2125.8327 | 8503.3307 | 69048.3808 | 5523.8652 | 0.074572 | 1454.1552 | 8503.3307 | 47231.8742 | 5523.8652 | 0.052756 | 738.2939 | 8503.3307 | 23980.251 | 5523.8652 | 0.029504 | 2.6045e-13 | 8503.3307 | 8.4595e-12 | 5523.8652 | 0.0055239 | 150 | -150
x | x | 0 | x | 0 | 0 | 0 | x | 36 | 0.62832 | 39.9694 | 3839722.9699 | 288199.716 | 247656.2068 | 233158.468 | #VALUE! | #VALUE! | #VALUE! | #VALUE! | #VALUE! | #VALUE! | #VALUE! | #VALUE! | #VALUE! | #VALUE! | #VALUE! | #VALUE! | #VALUE! | #VALUE! | #VALUE! | #VALUE! | #VALUE! | #VALUE! | #VALUE! | #VALUE! | #VALUE! | #VALUE! | #VALUE! | #VALUE! | #VALUE! | #VALUE! | #VALUE! | #VALUE! | #VALUE! | #VALUE! | #VALUE! | #VALUE! | #VALUE! | #VALUE! | #VALUE! | #VALUE! | #VALUE! | #VALUE! | #VALUE! | #VALUE! | #VALUE! | #VALUE! | #VALUE! | #VALUE! | #VALUE! | #VALUE! | #VALUE! | #VALUE! | #VALUE! | #VALUE! | 150 | -150
x | #VALUE! | 0 | x | 0 | 0 | 0 | #VALUE! | 37 | 0.64577 | 40.9234 | 3790453.3091 | 277869.237 | 244478.2278 | 221916.2398 | #VALUE! | #VALUE! | #VALUE! | #VALUE! | #VALUE! | #VALUE! | #VALUE! | #VALUE! | #VALUE! | #VALUE! | #VALUE! | #VALUE! | #VALUE! | #VALUE! | #VALUE! | #VALUE! | #VALUE! | #VALUE! | #VALUE! | #VALUE! | #VALUE! | #VALUE! | #VALUE! | #VALUE! | #VALUE! | #VALUE! | #VALUE! | #VALUE! | #VALUE! | #VALUE! | #VALUE! | #VALUE! | #VALUE! | #VALUE! | #VALUE! | #VALUE! | #VALUE! | #VALUE! | #VALUE! | #VALUE! | #VALUE! | #VALUE! | #VALUE! | #VALUE! | #VALUE! | #VALUE! | #VALUE! | #VALUE! | #VALUE! | #VALUE! | 150 | -150
x | #VALUE! | 0 | x | 0 | 0 | 0 | #VALUE! | 38 | 0.66323 | 41.865 | 3740029.0991 | 268006.5107 | 241225.7783 | 211192.0125 | #VALUE! | #VALUE! | #VALUE! | #VALUE! | #VALUE! | #VALUE! | #VALUE! | #VALUE! | #VALUE! | #VALUE! | #VALUE! | #VALUE! | #VALUE! | #VALUE! | #VALUE! | #VALUE! | #VALUE! | #VALUE! | #VALUE! | #VALUE! | #VALUE! | #VALUE! | #VALUE! | #VALUE! | #VALUE! | #VALUE! | #VALUE! | #VALUE! | #VALUE! | #VALUE! | #VALUE! | #VALUE! | #VALUE! | #VALUE! | #VALUE! | #VALUE! | #VALUE! | #VALUE! | #VALUE! | #VALUE! | #VALUE! | #VALUE! | #VALUE! | #VALUE! | #VALUE! | #VALUE! | #VALUE! | #VALUE! | #VALUE! | #VALUE! | 150 | -150
x | #VALUE! | 0 | x | 0 | 0 | 0 | #VALUE! | 39 | 0.68068 | 42.7938 | 3688465.6996 | 258574.8535 | 237899.8492 | 200950.4031 | #VALUE! | #VALUE! | #VALUE! | #VALUE! | #VALUE! | #VALUE! | #VALUE! | #VALUE! | #VALUE! | #VALUE! | #VALUE! | #VALUE! | #VALUE! | #VALUE! | #VALUE! | #VALUE! | #VALUE! | #VALUE! | #VALUE! | #VALUE! | #VALUE! | #VALUE! | #VALUE! | #VALUE! | #VALUE! | #VALUE! | #VALUE! | #VALUE! | #VALUE! | #VALUE! | #VALUE! | #VALUE! | #VALUE! | #VALUE! | #VALUE! | #VALUE! | #VALUE! | #VALUE! | #VALUE! | #VALUE! | #VALUE! | #VALUE! | #VALUE! | #VALUE! | #VALUE! | #VALUE! | #VALUE! | #VALUE! | #VALUE! | #VALUE! | 150 | -150
x | #VALUE! | 0 | x | 0 | 0 | 0 | #VALUE! | 40 | 0.69813 | 43.7096 | 3635778.8173 | 249541.2236 | 234501.4534 | 191159.6677 | #VALUE! | #VALUE! | #VALUE! | #VALUE! | #VALUE! | #VALUE! | #VALUE! | #VALUE! | #VALUE! | #VALUE! | #VALUE! | #VALUE! | #VALUE! | #VALUE! | #VALUE! | #VALUE! | #VALUE! | #VALUE! | #VALUE! | #VALUE! | #VALUE! | #VALUE! | #VALUE! | #VALUE! | #VALUE! | #VALUE! | #VALUE! | #VALUE! | #VALUE! | #VALUE! | #VALUE! | #VALUE! | #VALUE! | #VALUE! | #VALUE! | #VALUE! | #VALUE! | #VALUE! | #VALUE! | #VALUE! | #VALUE! | #VALUE! | #VALUE! | #VALUE! | #VALUE! | #VALUE! | #VALUE! | #VALUE! | #VALUE! | #VALUE! | 150 | -150
x | #VALUE! | 0 | x | 0 | 0 | 0 | #VALUE! | 41 | 0.71558 | 44.612 | 3581984.5011 | 240875.7764 | 231031.6262 | 181791.2561 | #VALUE! | #VALUE! | #VALUE! | #VALUE! | #VALUE! | #VALUE! | #VALUE! | #VALUE! | #VALUE! | #VALUE! | #VALUE! | #VALUE! | #VALUE! | #VALUE! | #VALUE! | #VALUE! | #VALUE! | #VALUE! | #VALUE! | #VALUE! | #VALUE! | #VALUE! | #VALUE! | #VALUE! | #VALUE! | #VALUE! | #VALUE! | #VALUE! | #VALUE! | #VALUE! | #VALUE! | #VALUE! | #VALUE! | #VALUE! | #VALUE! | #VALUE! | #VALUE! | #VALUE! | #VALUE! | #VALUE! | #VALUE! | #VALUE! | #VALUE! | #VALUE! | #VALUE! | #VALUE! | #VALUE! | #VALUE! | #VALUE! | #VALUE! | 150 | -150
x | #VALUE! | 0 | x | 0 | 0 | 0 | #VALUE! | 42 | 0.73304 | 45.5009 | 3527099.1374 | 232551.4831 | 227491.4246 | 172819.4313 | #VALUE! | #VALUE! | #VALUE! | #VALUE! | #VALUE! | #VALUE! | #VALUE! | #VALUE! | #VALUE! | #VALUE! | #VALUE! | #VALUE! | #VALUE! | #VALUE! | #VALUE! | #VALUE! | #VALUE! | #VALUE! | #VALUE! | #VALUE! | #VALUE! | #VALUE! | #VALUE! | #VALUE! | #VALUE! | #VALUE! | #VALUE! | #VALUE! | #VALUE! | #VALUE! | #VALUE! | #VALUE! | #VALUE! | #VALUE! | #VALUE! | #VALUE! | #VALUE! | #VALUE! | #VALUE! | #VALUE! | #VALUE! | #VALUE! | #VALUE! | #VALUE! | #VALUE! | #VALUE! | #VALUE! | #VALUE! | #VALUE! | #VALUE! | 150 | -150
x | #VALUE! | 0 | x | 0 | 0 | 0 | #VALUE! | 43 | 0.75049 | 46.3759 | 3471139.4447 | 224543.8023 | 223881.9268 | 164220.941 | #VALUE! | #VALUE! | #VALUE! | #VALUE! | #VALUE! | #VALUE! | #VALUE! | #VALUE! | #VALUE! | #VALUE! | #VALUE! | #VALUE! | #VALUE! | #VALUE! | #VALUE! | #VALUE! | #VALUE! | #VALUE! | #VALUE! | #VALUE! | #VALUE! | #VALUE! | #VALUE! | #VALUE! | #VALUE! | #VALUE! | #VALUE! | #VALUE! | #VALUE! | #VALUE! | #VALUE! | #VALUE! | #VALUE! | #VALUE! | #VALUE! | #VALUE! | #VALUE! | #VALUE! | #VALUE! | #VALUE! | #VALUE! | #VALUE! | #VALUE! | #VALUE! | #VALUE! | #VALUE! | #VALUE! | #VALUE! | #VALUE! | #VALUE! | 150 | -150
x | #VALUE! | 0 | x | 0 | 0 | 0 | #VALUE! | 44 | 0.76794 | 47.2368 | 3414122.4688 | 216830.3968 | 220204.2325 | 155974.7343 | #VALUE! | #VALUE! | #VALUE! | #VALUE! | #VALUE! | #VALUE! | #VALUE! | #VALUE! | #VALUE! | #VALUE! | #VALUE! | #VALUE! | #VALUE! | #VALUE! | #VALUE! | #VALUE! | #VALUE! | #VALUE! | #VALUE! | #VALUE! | #VALUE! | #VALUE! | #VALUE! | #VALUE! | #VALUE! | #VALUE! | #VALUE! | #VALUE! | #VALUE! | #VALUE! | #VALUE! | #VALUE! | #VALUE! | #VALUE! | #VALUE! | #VALUE! | #VALUE! | #VALUE! | #VALUE! | #VALUE! | #VALUE! | #VALUE! | #VALUE! | #VALUE! | #VALUE! | #VALUE! | #VALUE! | #VALUE! | #VALUE! | #VALUE! | 150 | -150
x | #VALUE! | 0 | x | 0 | 0 | 0 | #VALUE! | 45 | 0.7854 | 48.0833 | 3356065.5778 | 209390.8878 | 216459.4618 | 148061.7167 | #VALUE! | #VALUE! | #VALUE! | #VALUE! | #VALUE! | #VALUE! | #VALUE! | #VALUE! | #VALUE! | #VALUE! | #VALUE! | #VALUE! | #VALUE! | #VALUE! | #VALUE! | #VALUE! | #VALUE! | #VALUE! | #VALUE! | #VALUE! | #VALUE! | #VALUE! | #VALUE! | #VALUE! | #VALUE! | #VALUE! | #VALUE! | #VALUE! | #VALUE! | #VALUE! | #VALUE! | #VALUE! | #VALUE! | #VALUE! | #VALUE! | #VALUE! | #VALUE! | #VALUE! | #VALUE! | #VALUE! | #VALUE! | #VALUE! | #VALUE! | #VALUE! | #VALUE! | #VALUE! | #VALUE! | #VALUE! | #VALUE! | #VALUE! | 150 | -150
x | #VALUE! | 0 | x | 0 | 0 | 0 | #VALUE! | 46 | 0.80285 | 48.9151 | 3296986.4563 | 202206.6411 | 212648.7555 | 140464.5358 | #VALUE! | #VALUE! | #VALUE! | #VALUE! | #VALUE! | #VALUE! | #VALUE! | #VALUE! | #VALUE! | #VALUE! | #VALUE! | #VALUE! | #VALUE! | #VALUE! | #VALUE! | #VALUE! | #VALUE! | #VALUE! | #VALUE! | #VALUE! | #VALUE! | #VALUE! | #VALUE! | #VALUE! | #VALUE! | #VALUE! | #VALUE! | #VALUE! | #VALUE! | #VALUE! | #VALUE! | #VALUE! | #VALUE! | #VALUE! | #VALUE! | #VALUE! | #VALUE! | #VALUE! | #VALUE! | #VALUE! | #VALUE! | #VALUE! | #VALUE! | #VALUE! | #VALUE! | #VALUE! | #VALUE! | #VALUE! | #VALUE! | #VALUE! | 150 | -150
x | #VALUE! | 0 | x | 0 | 0 | 0 | #VALUE! | 47 | 0.8203 | 49.7321 | 3236903.1004 | 195260.5808 | 208773.2743 | 133167.3959 | #VALUE! | #VALUE! | #VALUE! | #VALUE! | #VALUE! | #VALUE! | #VALUE! | #VALUE! | #VALUE! | #VALUE! | #VALUE! | #VALUE! | #VALUE! | #VALUE! | #VALUE! | #VALUE! | #VALUE! | #VALUE! | #VALUE! | #VALUE! | #VALUE! | #VALUE! | #VALUE! | #VALUE! | #VALUE! | #VALUE! | #VALUE! | #VALUE! | #VALUE! | #VALUE! | #VALUE! | #VALUE! | #VALUE! | #VALUE! | #VALUE! | #VALUE! | #VALUE! | #VALUE! | #VALUE! | #VALUE! | #VALUE! | #VALUE! | #VALUE! | #VALUE! | #VALUE! | #VALUE! | #VALUE! | #VALUE! | #VALUE! | #VALUE! | 150 | -150
x | #VALUE! | 0 | x | 0 | 0 | 0 | #VALUE! | 48 | 0.83776 | 50.5338 | 3175833.812 | 188537.0259 | 204834.1987 | 126155.8945 | #VALUE! | #VALUE! | #VALUE! | #VALUE! | #VALUE! | #VALUE! | #VALUE! | #VALUE! | #VALUE! | #VALUE! | #VALUE! | #VALUE! | #VALUE! | #VALUE! | #VALUE! | #VALUE! | #VALUE! | #VALUE! | #VALUE! | #VALUE! | #VALUE! | #VALUE! | #VALUE! | #VALUE! | #VALUE! | #VALUE! | #VALUE! | #VALUE! | #VALUE! | #VALUE! | #VALUE! | #VALUE! | #VALUE! | #VALUE! | #VALUE! | #VALUE! | #VALUE! | #VALUE! | #VALUE! | #VALUE! | #VALUE! | #VALUE! | #VALUE! | #VALUE! | #VALUE! | #VALUE! | #VALUE! | #VALUE! | #VALUE! | #VALUE! | 150 | -150
x | #VALUE! | 0 | x | 0 | 0 | 0 | #VALUE! | 49 | 0.85521 | 51.3203 | 3113797.1935 | 182021.5474 | 200832.7287 | 119416.8796 | #VALUE! | #VALUE! | #VALUE! | #VALUE! | #VALUE! | #VALUE! | #VALUE! | #VALUE! | #VALUE! | #VALUE! | #VALUE! | #VALUE! | #VALUE! | #VALUE! | #VALUE! | #VALUE! | #VALUE! | #VALUE! | #VALUE! | #VALUE! | #VALUE! | #VALUE! | #VALUE! | #VALUE! | #VALUE! | #VALUE! | #VALUE! | #VALUE! | #VALUE! | #VALUE! | #VALUE! | #VALUE! | #VALUE! | #VALUE! | #VALUE! | #VALUE! | #VALUE! | #VALUE! | #VALUE! | #VALUE! | #VALUE! | #VALUE! | #VALUE! | #VALUE! | #VALUE! | #VALUE! | #VALUE! | #VALUE! | #VALUE! | #VALUE! | 150 | -150
x | #VALUE! | 0 | x | 0 | 0 | 0 | #VALUE! | 50 | 0.87266 | 52.091 | 3050812.1417 | 175700.8415 | 196770.0831 | 112938.324 | #VALUE! | #VALUE! | #VALUE! | #VALUE! | #VALUE! | #VALUE! | #VALUE! | #VALUE! | #VALUE! | #VALUE! | #VALUE! | #VALUE! | #VALUE! | #VALUE! | #VALUE! | #VALUE! | #VALUE! | #VALUE! | #VALUE! | #VALUE! | #VALUE! | #VALUE! | #VALUE! | #VALUE! | #VALUE! | #VALUE! | #VALUE! | #VALUE! | #VALUE! | #VALUE! | #VALUE! | #VALUE! | #VALUE! | #VALUE! | #VALUE! | #VALUE! | #VALUE! | #VALUE! | #VALUE! | #VALUE! | #VALUE! | #VALUE! | #VALUE! | #VALUE! | #VALUE! | #VALUE! | #VALUE! | #VALUE! | #VALUE! | #VALUE! | 150 | -150
x | #VALUE! | 0 | x | 0 | 0 | 0 | #VALUE! | 51 | 0.89012 | 52.8459 | 2986897.8427 | 169562.6193 | 192647.4993 | 106709.2139 | #VALUE! | #VALUE! | #VALUE! | #VALUE! | #VALUE! | #VALUE! | #VALUE! | #VALUE! | #VALUE! | #VALUE! | #VALUE! | #VALUE! | #VALUE! | #VALUE! | #VALUE! | #VALUE! | #VALUE! | #VALUE! | #VALUE! | #VALUE! | #VALUE! | #VALUE! | #VALUE! | #VALUE! | #VALUE! | #VALUE! | #VALUE! | #VALUE! | #VALUE! | #VALUE! | #VALUE! | #VALUE! | #VALUE! | #VALUE! | #VALUE! | #VALUE! | #VALUE! | #VALUE! | #VALUE! | #VALUE! | #VALUE! | #VALUE! | #VALUE! | #VALUE! | #VALUE! | #VALUE! | #VALUE! | #VALUE! | #VALUE! | #VALUE! | 150 | -150
x | #VALUE! | 0 | x | 0 | 0 | 0 | #VALUE! | 52 | 0.90757 | 53.5847 | 2922073.7652 | 163595.5074 | 188466.2333 | 100719.4514 | #VALUE! | #VALUE! | #VALUE! | #VALUE! | #VALUE! | #VALUE! | #VALUE! | #VALUE! | #VALUE! | #VALUE! | #VALUE! | #VALUE! | #VALUE! | #VALUE! | #VALUE! | #VALUE! | #VALUE! | #VALUE! | #VALUE! | #VALUE! | #VALUE! | #VALUE! | #VALUE! | #VALUE! | #VALUE! | #VALUE! | #VALUE! | #VALUE! | #VALUE! | #VALUE! | #VALUE! | #VALUE! | #VALUE! | #VALUE! | #VALUE! | #VALUE! | #VALUE! | #VALUE! | #VALUE! | #VALUE! | #VALUE! | #VALUE! | #VALUE! | #VALUE! | #VALUE! | #VALUE! | #VALUE! | #VALUE! | #VALUE! | #VALUE! | 150 | -150
x | #VALUE! | 0 | x | 0 | 0 | 0 | #VALUE! | 53 | 0.92502 | 54.3072 | 2856359.6553 | 157788.9607 | 184227.5587 | 94959.7671 | #VALUE! | #VALUE! | #VALUE! | #VALUE! | #VALUE! | #VALUE! | #VALUE! | #VALUE! | #VALUE! | #VALUE! | #VALUE! | #VALUE! | #VALUE! | #VALUE! | #VALUE! | #VALUE! | #VALUE! | #VALUE! | #VALUE! | #VALUE! | #VALUE! | #VALUE! | #VALUE! | #VALUE! | #VALUE! | #VALUE! | #VALUE! | #VALUE! | #VALUE! | #VALUE! | #VALUE! | #VALUE! | #VALUE! | #VALUE! | #VALUE! | #VALUE! | #VALUE! | #VALUE! | #VALUE! | #VALUE! | #VALUE! | #VALUE! | #VALUE! | #VALUE! | #VALUE! | #VALUE! | #VALUE! | #VALUE! | #VALUE! | #VALUE! | 150 | -150
x | #VALUE! | 0 | x | 0 | 0 | 0 | #VALUE! | 54 | 0.94248 | 55.0132 | 2789775.5302 | 152133.1852 | 179932.7665 | 89421.6426 | #VALUE! | #VALUE! | #VALUE! | #VALUE! | #VALUE! | #VALUE! | #VALUE! | #VALUE! | #VALUE! | #VALUE! | #VALUE! | #VALUE! | #VALUE! | #VALUE! | #VALUE! | #VALUE! | #VALUE! | #VALUE! | #VALUE! | #VALUE! | #VALUE! | #VALUE! | #VALUE! | #VALUE! | #VALUE! | #VALUE! | #VALUE! | #VALUE! | #VALUE! | #VALUE! | #VALUE! | #VALUE! | #VALUE! | #VALUE! | #VALUE! | #VALUE! | #VALUE! | #VALUE! | #VALUE! | #VALUE! | #VALUE! | #VALUE! | #VALUE! | #VALUE! | #VALUE! | #VALUE! | #VALUE! | #VALUE! | #VALUE! | #VALUE! | 150 | -150
x | #VALUE! | 0 | x | 0 | 0 | 0 | #VALUE! | 55 | 0.95993 | 55.7023 | 2722341.672 | 146619.0677 | 175583.1651 | 84097.2424 | #VALUE! | #VALUE! | #VALUE! | #VALUE! | #VALUE! | #VALUE! | #VALUE! | #VALUE! | #VALUE! | #VALUE! | #VALUE! | #VALUE! | #VALUE! | #VALUE! | #VALUE! | #VALUE! | #VALUE! | #VALUE! | #VALUE! | #VALUE! | #VALUE! | #VALUE! | #VALUE! | #VALUE! | #VALUE! | #VALUE! | #VALUE! | #VALUE! | #VALUE! | #VALUE! | #VALUE! | #VALUE! | #VALUE! | #VALUE! | #VALUE! | #VALUE! | #VALUE! | #VALUE! | #VALUE! | #VALUE! | #VALUE! | #VALUE! | #VALUE! | #VALUE! | #VALUE! | #VALUE! | #VALUE! | #VALUE! | #VALUE! | #VALUE! | 150 | -150
x | #VALUE! | 0 | x | 0 | 0 | 0 | #VALUE! | 56 | 0.97738 | 56.3746 | 2654078.6218 | 141238.1149 | 171180.0794 | 78979.3515 | #VALUE! | #VALUE! | #VALUE! | #VALUE! | #VALUE! | #VALUE! | #VALUE! | #VALUE! | #VALUE! | #VALUE! | #VALUE! | #VALUE! | #VALUE! | #VALUE! | #VALUE! | #VALUE! | #VALUE! | #VALUE! | #VALUE! | #VALUE! | #VALUE! | #VALUE! | #VALUE! | #VALUE! | #VALUE! | #VALUE! | #VALUE! | #VALUE! | #VALUE! | #VALUE! | #VALUE! | #VALUE! | #VALUE! | #VALUE! | #VALUE! | #VALUE! | #VALUE! | #VALUE! | #VALUE! | #VALUE! | #VALUE! | #VALUE! | #VALUE! | #VALUE! | #VALUE! | #VALUE! | #VALUE! | #VALUE! | #VALUE! | #VALUE! | 150 | -150
x | #VALUE! | 0 | x | 0 | 0 | 0 | #VALUE! | 57 | 0.99484 | 57.0296 | 2585007.1731 | 135982.397 | 166724.8505 | 74061.3215 | #VALUE! | #VALUE! | #VALUE! | #VALUE! | #VALUE! | #VALUE! | #VALUE! | #VALUE! | #VALUE! | #VALUE! | #VALUE! | #VALUE! | #VALUE! | #VALUE! | #VALUE! | #VALUE! | #VALUE! | #VALUE! | #VALUE! | #VALUE! | #VALUE! | #VALUE! | #VALUE! | #VALUE! | #VALUE! | #VALUE! | #VALUE! | #VALUE! | #VALUE! | #VALUE! | #VALUE! | #VALUE! | #VALUE! | #VALUE! | #VALUE! | #VALUE! | #VALUE! | #VALUE! | #VALUE! | #VALUE! | #VALUE! | #VALUE! | #VALUE! | #VALUE! | #VALUE! | #VALUE! | #VALUE! | #VALUE! | #VALUE! | #VALUE! | 150 | -150
x | #VALUE! | 0 | x | 0 | 0 | 0 | #VALUE! | 58 | 1.0123 | 57.6673 | 2515148.3657 | 130844.4986 | 162218.8357 | 69337.0204 | #VALUE! | #VALUE! | #VALUE! | #VALUE! | #VALUE! | #VALUE! | #VALUE! | #VALUE! | #VALUE! | #VALUE! | #VALUE! | #VALUE! | #VALUE! | #VALUE! | #VALUE! | #VALUE! | #VALUE! | #VALUE! | #VALUE! | #VALUE! | #VALUE! | #VALUE! | #VALUE! | #VALUE! | #VALUE! | #VALUE! | #VALUE! | #VALUE! | #VALUE! | #VALUE! | #VALUE! | #VALUE! | #VALUE! | #VALUE! | #VALUE! | #VALUE! | #VALUE! | #VALUE! | #VALUE! | #VALUE! | #VALUE! | #VALUE! | #VALUE! | #VALUE! | #VALUE! | #VALUE! | #VALUE! | #VALUE! | #VALUE! | #VALUE! | 150 | -150
x | #VALUE! | 0 | x | 0 | 0 | 0 | #VALUE! | 59 | 1.0297 | 58.2874 | 2444523.4794 | 125817.4734 | 157663.4074 | 64800.7893 | #VALUE! | #VALUE! | #VALUE! | #VALUE! | #VALUE! | #VALUE! | #VALUE! | #VALUE! | #VALUE! | #VALUE! | #VALUE! | #VALUE! | #VALUE! | #VALUE! | #VALUE! | #VALUE! | #VALUE! | #VALUE! | #VALUE! | #VALUE! | #VALUE! | #VALUE! | #VALUE! | #VALUE! | #VALUE! | #VALUE! | #VALUE! | #VALUE! | #VALUE! | #VALUE! | #VALUE! | #VALUE! | #VALUE! | #VALUE! | #VALUE! | #VALUE! | #VALUE! | #VALUE! | #VALUE! | #VALUE! | #VALUE! | #VALUE! | #VALUE! | #VALUE! | #VALUE! | #VALUE! | #VALUE! | #VALUE! | #VALUE! | #VALUE! | 150 | -150
x | #VALUE! | 0 | x | 0 | 0 | 0 | #VALUE! | 60 | 1.0472 | 58.8897 | 2373154.0272 | 120894.8044 | 153059.9533 | 60447.4022 | #VALUE! | #VALUE! | #VALUE! | #VALUE! | #VALUE! | #VALUE! | #VALUE! | #VALUE! | #VALUE! | #VALUE! | #VALUE! | #VALUE! | #VALUE! | #VALUE! | #VALUE! | #VALUE! | #VALUE! | #VALUE! | #VALUE! | #VALUE! | #VALUE! | #VALUE! | #VALUE! | #VALUE! | #VALUE! | #VALUE! | #VALUE! | #VALUE! | #VALUE! | #VALUE! | #VALUE! | #VALUE! | #VALUE! | #VALUE! | #VALUE! | #VALUE! | #VALUE! | #VALUE! | #VALUE! | #VALUE! | #VALUE! | #VALUE! | #VALUE! | #VALUE! | #VALUE! | #VALUE! | #VALUE! | #VALUE! | #VALUE! | #VALUE! | 150 | -150
x | #VALUE! | 0 | x | 0 | 0 | 0 | #VALUE! | 61 | 1.0647 | 59.4741 | 2301061.7488 | 116070.3667 | 148409.8757 | 56272.0304 | #VALUE! | #VALUE! | #VALUE! | #VALUE! | #VALUE! | #VALUE! | #VALUE! | #VALUE! | #VALUE! | #VALUE! | #VALUE! | #VALUE! | #VALUE! | #VALUE! | #VALUE! | #VALUE! | #VALUE! | #VALUE! | #VALUE! | #VALUE! | #VALUE! | #VALUE! | #VALUE! | #VALUE! | #VALUE! | #VALUE! | #VALUE! | #VALUE! | #VALUE! | #VALUE! | #VALUE! | #VALUE! | #VALUE! | #VALUE! | #VALUE! | #VALUE! | #VALUE! | #VALUE! | #VALUE! | #VALUE! | #VALUE! | #VALUE! | #VALUE! | #VALUE! | #VALUE! | #VALUE! | #VALUE! | #VALUE! | #VALUE! | #VALUE! | 150 | -150
x | #VALUE! | 0 | x | 0 | 0 | 0 | #VALUE! | 62 | 1.0821 | 60.0404 | 2228268.6044 | 111338.395 | 143714.591 | 52270.2103 | #VALUE! | #VALUE! | #VALUE! | #VALUE! | #VALUE! | #VALUE! | #VALUE! | #VALUE! | #VALUE! | #VALUE! | #VALUE! | #VALUE! | #VALUE! | #VALUE! | #VALUE! | #VALUE! | #VALUE! | #VALUE! | #VALUE! | #VALUE! | #VALUE! | #VALUE! | #VALUE! | #VALUE! | #VALUE! | #VALUE! | #VALUE! | #VALUE! | #VALUE! | #VALUE! | #VALUE! | #VALUE! | #VALUE! | #VALUE! | #VALUE! | #VALUE! | #VALUE! | #VALUE! | #VALUE! | #VALUE! | #VALUE! | #VALUE! | #VALUE! | #VALUE! | #VALUE! | #VALUE! | #VALUE! | #VALUE! | #VALUE! | #VALUE! | 150 | -150
x | #VALUE! | 0 | x | 0 | 0 | 0 | #VALUE! | 63 | 1.0996 | 60.5884 | 2154796.7673 | 106693.4536 | 138975.5294 | 48437.8143 | #VALUE! | #VALUE! | #VALUE! | #VALUE! | #VALUE! | #VALUE! | #VALUE! | #VALUE! | #VALUE! | #VALUE! | #VALUE! | #VALUE! | #VALUE! | #VALUE! | #VALUE! | #VALUE! | #VALUE! | #VALUE! | #VALUE! | #VALUE! | #VALUE! | #VALUE! | #VALUE! | #VALUE! | #VALUE! | #VALUE! | #VALUE! | #VALUE! | #VALUE! | #VALUE! | #VALUE! | #VALUE! | #VALUE! | #VALUE! | #VALUE! | #VALUE! | #VALUE! | #VALUE! | #VALUE! | #VALUE! | #VALUE! | #VALUE! | #VALUE! | #VALUE! | #VALUE! | #VALUE! | #VALUE! | #VALUE! | #VALUE! | #VALUE! | 150 | -150
x | #VALUE! | 0 | x | 0 | 0 | 0 | #VALUE! | 64 | 1.117 | 61.118 | 2080668.6179 | 102130.4092 | 134194.1345 | 44771.0246 | #VALUE! | #VALUE! | #VALUE! | #VALUE! | #VALUE! | #VALUE! | #VALUE! | #VALUE! | #VALUE! | #VALUE! | #VALUE! | #VALUE! | #VALUE! | #VALUE! | #VALUE! | #VALUE! | #VALUE! | #VALUE! | #VALUE! | #VALUE! | #VALUE! | #VALUE! | #VALUE! | #VALUE! | #VALUE! | #VALUE! | #VALUE! | #VALUE! | #VALUE! | #VALUE! | #VALUE! | #VALUE! | #VALUE! | #VALUE! | #VALUE! | #VALUE! | #VALUE! | #VALUE! | #VALUE! | #VALUE! | #VALUE! | #VALUE! | #VALUE! | #VALUE! | #VALUE! | #VALUE! | #VALUE! | #VALUE! | #VALUE! | #VALUE! | 150 | -150
x | #VALUE! | 0 | x | 0 | 0 | 0 | #VALUE! | 65 | 1.1345 | 61.6289 | 2005906.7362 | 97644.4059 | 129371.8628 | 41266.3091 | #VALUE! | #VALUE! | #VALUE! | #VALUE! | #VALUE! | #VALUE! | #VALUE! | #VALUE! | #VALUE! | #VALUE! | #VALUE! | #VALUE! | #VALUE! | #VALUE! | #VALUE! | #VALUE! | #VALUE! | #VALUE! | #VALUE! | #VALUE! | #VALUE! | #VALUE! | #VALUE! | #VALUE! | #VALUE! | #VALUE! | #VALUE! | #VALUE! | #VALUE! | #VALUE! | #VALUE! | #VALUE! | #VALUE! | #VALUE! | #VALUE! | #VALUE! | #VALUE! | #VALUE! | #VALUE! | #VALUE! | #VALUE! | #VALUE! | #VALUE! | #VALUE! | #VALUE! | #VALUE! | #VALUE! | #VALUE! | #VALUE! | #VALUE! | 150 | -150
x | #VALUE! | 0 | x | 0 | 0 | 0 | #VALUE! | 66 | 1.1519 | 62.1211 | 1930533.8955 | 93230.8429 | 124510.1832 | 37920.4001 | #VALUE! | #VALUE! | #VALUE! | #VALUE! | #VALUE! | #VALUE! | #VALUE! | #VALUE! | #VALUE! | #VALUE! | #VALUE! | #VALUE! | #VALUE! | #VALUE! | #VALUE! | #VALUE! | #VALUE! | #VALUE! | #VALUE! | #VALUE! | #VALUE! | #VALUE! | #VALUE! | #VALUE! | #VALUE! | #VALUE! | #VALUE! | #VALUE! | #VALUE! | #VALUE! | #VALUE! | #VALUE! | #VALUE! | #VALUE! | #VALUE! | #VALUE! | #VALUE! | #VALUE! | #VALUE! | #VALUE! | #VALUE! | #VALUE! | #VALUE! | #VALUE! | #VALUE! | #VALUE! | #VALUE! | #VALUE! | #VALUE! | #VALUE! | 150 | -150
x | #VALUE! | 0 | x | 0 | 0 | 0 | #VALUE! | 67 | 1.1694 | 62.5943 | 1854573.055 | 88885.3537 | 119610.5766 | 34730.2746 | #VALUE! | #VALUE! | #VALUE! | #VALUE! | #VALUE! | #VALUE! | #VALUE! | #VALUE! | #VALUE! | #VALUE! | #VALUE! | #VALUE! | #VALUE! | #VALUE! | #VALUE! | #VALUE! | #VALUE! | #VALUE! | #VALUE! | #VALUE! | #VALUE! | #VALUE! | #VALUE! | #VALUE! | #VALUE! | #VALUE! | #VALUE! | #VALUE! | #VALUE! | #VALUE! | #VALUE! | #VALUE! | #VALUE! | #VALUE! | #VALUE! | #VALUE! | #VALUE! | #VALUE! | #VALUE! | #VALUE! | #VALUE! | #VALUE! | #VALUE! | #VALUE! | #VALUE! | #VALUE! | #VALUE! | #VALUE! | #VALUE! | #VALUE!
x | #VALUE! | 0 | x | 0 | 0 | 0 | #VALUE! | 68 | 1.1868 | 63.0485 | 1778047.3533 | 84603.7873 | 114674.5354 | 31693.1365 | #VALUE! | #VALUE! | #VALUE! | #VALUE! | #VALUE! | #VALUE! | #VALUE! | #VALUE! | #VALUE! | #VALUE! | #VALUE! | #VALUE! | #VALUE! | #VALUE! | #VALUE! | #VALUE! | #VALUE! | #VALUE! | #VALUE! | #VALUE! | #VALUE! | #VALUE! | #VALUE! | #VALUE! | #VALUE! | #VALUE! | #VALUE! | #VALUE! | #VALUE! | #VALUE! | #VALUE! | #VALUE! | #VALUE! | #VALUE! | #VALUE! | #VALUE! | #VALUE! | #VALUE! | #VALUE! | #VALUE! | #VALUE! | #VALUE! | #VALUE! | #VALUE! | #VALUE! | #VALUE! | #VALUE! | #VALUE! | #VALUE! | #VALUE!
x | #VALUE! | 0 | x | 0 | 0 | 0 | #VALUE! | 69 | 1.2043 | 63.4835 | 1700980.1006 | 80382.1905 | 109703.5633 | 28806.4008 | #VALUE! | #VALUE! | #VALUE! | #VALUE! | #VALUE! | #VALUE! | #VALUE! | #VALUE! | #VALUE! | #VALUE! | #VALUE! | #VALUE! | #VALUE! | #VALUE! | #VALUE! | #VALUE! | #VALUE! | #VALUE! | #VALUE! | #VALUE! | #VALUE! | #VALUE! | #VALUE! | #VALUE! | #VALUE! | #VALUE! | #VALUE! | #VALUE! | #VALUE! | #VALUE! | #VALUE! | #VALUE! | #VALUE! | #VALUE! | #VALUE! | #VALUE! | #VALUE! | #VALUE! | #VALUE! | #VALUE! | #VALUE! | #VALUE! | #VALUE! | #VALUE! | #VALUE! | #VALUE! | #VALUE! | #VALUE! | #VALUE! | #VALUE!
x | #VALUE! | 0 | x | 0 | 0 | 0 | #VALUE! | 70 | 1.2217 | 63.8991 | 1623394.7726 | 76216.7926 | 104699.1743 | 26067.6783 | #VALUE! | #VALUE! | #VALUE! | #VALUE! | #VALUE! | #VALUE! | #VALUE! | #VALUE! | #VALUE! | #VALUE! | #VALUE! | #VALUE! | #VALUE! | #VALUE! | #VALUE! | #VALUE! | #VALUE! | #VALUE! | #VALUE! | #VALUE! | #VALUE! | #VALUE! | #VALUE! | #VALUE! | #VALUE! | #VALUE! | #VALUE! | #VALUE! | #VALUE! | #VALUE! | #VALUE! | #VALUE! | #VALUE! | #VALUE! | #VALUE! | #VALUE! | #VALUE! | #VALUE! | #VALUE! | #VALUE! | #VALUE! | #VALUE! | #VALUE! | #VALUE! | #VALUE! | #VALUE! | #VALUE! | #VALUE! | #VALUE! | #VALUE!
x | #VALUE! | 0 | x | 0 | 0 | 0 | #VALUE! | 71 | 1.2392 | 64.2953 | 1545315.0023 | 72103.9899 | 99662.893 | 23474.7629 | #VALUE! | #VALUE! | #VALUE! | #VALUE! | #VALUE! | #VALUE! | #VALUE! | #VALUE! | #VALUE! | #VALUE! | #VALUE! | #VALUE! | #VALUE! | #VALUE! | #VALUE! | #VALUE! | #VALUE! | #VALUE! | #VALUE! | #VALUE! | #VALUE! | #VALUE! | #VALUE! | #VALUE! | #VALUE! | #VALUE! | #VALUE! | #VALUE! | #VALUE! | #VALUE! | #VALUE! | #VALUE! | #VALUE! | #VALUE! | #VALUE! | #VALUE! | #VALUE! | #VALUE! | #VALUE! | #VALUE! | #VALUE! | #VALUE! | #VALUE! | #VALUE! | #VALUE! | #VALUE! | #VALUE! | #VALUE! | #VALUE! | #VALUE!
x | #VALUE! | 0 | x | 0 | 0 | 0 | #VALUE! | 72 | 1.2566 | 64.6718 | 1466764.5738 | 68040.3327 | 94596.2535 | 21025.6191 | #VALUE! | #VALUE! | #VALUE! | #VALUE! | #VALUE! | #VALUE! | #VALUE! | #VALUE! | #VALUE! | #VALUE! | #VALUE! | #VALUE! | #VALUE! | #VALUE! | #VALUE! | #VALUE! | #VALUE! | #VALUE! | #VALUE! | #VALUE! | #VALUE! | #VALUE! | #VALUE! | #VALUE! | #VALUE! | #VALUE! | #VALUE! | #VALUE! | #VALUE! | #VALUE! | #VALUE! | #VALUE! | #VALUE! | #VALUE! | #VALUE! | #VALUE! | #VALUE! | #VALUE! | #VALUE! | #VALUE! | #VALUE! | #VALUE! | #VALUE! | #VALUE! | #VALUE! | #VALUE! | #VALUE! | #VALUE! | #VALUE! | #VALUE!
x | #VALUE! | 0 | x | 0 | 0 | 0 | #VALUE! | 73 | 1.2741 | 65.0287 | 1387767.4141 | 64022.5123 | 89500.7989 | 18718.3711 | #VALUE! | #VALUE! | #VALUE! | #VALUE! | #VALUE! | #VALUE! | #VALUE! | #VALUE! | #VALUE! | #VALUE! | #VALUE! | #VALUE! | #VALUE! | #VALUE! | #VALUE! | #VALUE! | #VALUE! | #VALUE! | #VALUE! | #VALUE! | #VALUE! | #VALUE! | #VALUE! | #VALUE! | #VALUE! | #VALUE! | #VALUE! | #VALUE! | #VALUE! | #VALUE! | #VALUE! | #VALUE! | #VALUE! | #VALUE! | #VALUE! | #VALUE! | #VALUE! | #VALUE! | #VALUE! | #VALUE! | #VALUE! | #VALUE! | #VALUE! | #VALUE! | #VALUE! | #VALUE! | #VALUE! | #VALUE! | #VALUE! | #VALUE!
x | #VALUE! | 0 | x | 0 | 0 | 0 | #VALUE! | 74 | 1.2915 | 65.3658 | 1308347.5866 | 60047.3495 | 84378.0816 | 16551.2927 | #VALUE! | #VALUE! | #VALUE! | #VALUE! | #VALUE! | #VALUE! | #VALUE! | #VALUE! | #VALUE! | #VALUE! | #VALUE! | #VALUE! | #VALUE! | #VALUE! | #VALUE! | #VALUE! | #VALUE! | #VALUE! | #VALUE! | #VALUE! | #VALUE! | #VALUE! | #VALUE! | #VALUE! | #VALUE! | #VALUE! | #VALUE! | #VALUE! | #VALUE! | #VALUE! | #VALUE! | #VALUE! | #VALUE! | #VALUE! | #VALUE! | #VALUE! | #VALUE! | #VALUE! | #VALUE! | #VALUE! | #VALUE! | #VALUE! | #VALUE! | #VALUE! | #VALUE! | #VALUE! | #VALUE! | #VALUE! | #VALUE! | #VALUE!
x | #VALUE! | 0 | x | 0 | 0 | 0 | #VALUE! | 75 | 1.309 | 65.683 | 1228529.2834 | 56111.784 | 79229.6619 | 14522.7984 | #VALUE! | #VALUE! | #VALUE! | #VALUE! | #VALUE! | #VALUE! | #VALUE! | #VALUE! | #VALUE! | #VALUE! | #VALUE! | #VALUE! | #VALUE! | #VALUE! | #VALUE! | #VALUE! | #VALUE! | #VALUE! | #VALUE! | #VALUE! | #VALUE! | #VALUE! | #VALUE! | #VALUE! | #VALUE! | #VALUE! | #VALUE! | #VALUE! | #VALUE! | #VALUE! | #VALUE! | #VALUE! | #VALUE! | #VALUE! | #VALUE! | #VALUE! | #VALUE! | #VALUE! | #VALUE! | #VALUE! | #VALUE! | #VALUE! | #VALUE! | #VALUE! | #VALUE! | #VALUE! | #VALUE! | #VALUE! | #VALUE! | #VALUE!
x | #VALUE! | 0 | x | 0 | 0 | 0 | #VALUE! | 76 | 1.3265 | 65.9801 | 1148336.8178 | 52212.8636 | 74057.1081 | 12631.4349 | #VALUE! | #VALUE! | #VALUE! | #VALUE! | #VALUE! | #VALUE! | #VALUE! | #VALUE! | #VALUE! | #VALUE! | #VALUE! | #VALUE! | #VALUE! | #VALUE! | #VALUE! | #VALUE! | #VALUE! | #VALUE! | #VALUE! | #VALUE! | #VALUE! | #VALUE! | #VALUE! | #VALUE! | #VALUE! | #VALUE! | #VALUE! | #VALUE! | #VALUE! | #VALUE! | #VALUE! | #VALUE! | #VALUE! | #VALUE! | #VALUE! | #VALUE! | #VALUE! | #VALUE! | #VALUE! | #VALUE! | #VALUE! | #VALUE! | #VALUE! | #VALUE! | #VALUE! | #VALUE! | #VALUE! | #VALUE! | #VALUE! | #VALUE!
x | #VALUE! | 0 | x | 0 | 0 | 0 | #VALUE! | 77 | 1.3439 | 66.2572 | 1067794.6173 | 48347.7354 | 68861.9958 | 10875.874 | #VALUE! | #VALUE! | #VALUE! | #VALUE! | #VALUE! | #VALUE! | #VALUE! | #VALUE! | #VALUE! | #VALUE! | #VALUE! | #VALUE! | #VALUE! | #VALUE! | #VALUE! | #VALUE! | #VALUE! | #VALUE! | #VALUE! | #VALUE! | #VALUE! | #VALUE! | #VALUE! | #VALUE! | #VALUE! | #VALUE! | #VALUE! | #VALUE! | #VALUE! | #VALUE! | #VALUE! | #VALUE! | #VALUE! | #VALUE! | #VALUE! | #VALUE! | #VALUE! | #VALUE! | #VALUE! | #VALUE! | #VALUE! | #VALUE! | #VALUE! | #VALUE! | #VALUE! | #VALUE! | #VALUE! | #VALUE! | #VALUE! | #VALUE!
x | #VALUE! | 0 | x | 0 | 0 | 0 | #VALUE! | 78 | 1.3614 | 66.514 | 986927.2158 | 44513.6363 | 63645.9074 | 9254.9054 | #VALUE! | #VALUE! | #VALUE! | #VALUE! | #VALUE! | #VALUE! | #VALUE! | #VALUE! | #VALUE! | #VALUE! | #VALUE! | #VALUE! | #VALUE! | #VALUE! | #VALUE! | #VALUE! | #VALUE! | #VALUE! | #VALUE! | #VALUE! | #VALUE! | #VALUE! | #VALUE! | #VALUE! | #VALUE! | #VALUE! | #VALUE! | #VALUE! | #VALUE! | #VALUE! | #VALUE! | #VALUE! | #VALUE! | #VALUE! | #VALUE! | #VALUE! | #VALUE! | #VALUE! | #VALUE! | #VALUE! | #VALUE! | #VALUE! | #VALUE! | #VALUE! | #VALUE! | #VALUE! | #VALUE! | #VALUE! | #VALUE! | #VALUE!
x | #VALUE! | 0 | x | 0 | 0 | 0 | #VALUE! | 79 | 1.3788 | 66.7506 | 905759.2464 | 40707.8853 | 58410.4318 | 7767.4307 | #VALUE! | #VALUE! | #VALUE! | #VALUE! | #VALUE! | #VALUE! | #VALUE! | #VALUE! | #VALUE! | #VALUE! | #VALUE! | #VALUE! | #VALUE! | #VALUE! | #VALUE! | #VALUE! | #VALUE! | #VALUE! | #VALUE! | #VALUE! | #VALUE! | #VALUE! | #VALUE! | #VALUE! | #VALUE! | #VALUE! | #VALUE! | #VALUE! | #VALUE! | #VALUE! | #VALUE! | #VALUE! | #VALUE! | #VALUE! | #VALUE! | #VALUE! | #VALUE! | #VALUE! | #VALUE! | #VALUE! | #VALUE! | #VALUE! | #VALUE! | #VALUE! | #VALUE! | #VALUE! | #VALUE! | #VALUE! | #VALUE! | #VALUE!
x | #VALUE! | 0 | x | 0 | 0 | 0 | #VALUE! | 80 | 1.3963 | 66.9669 | 824315.4334 | 36927.8748 | 53157.1639 | 6412.4582 | #VALUE! | #VALUE! | #VALUE! | #VALUE! | #VALUE! | #VALUE! | #VALUE! | #VALUE! | #VALUE! | #VALUE! | #VALUE! | #VALUE! | #VALUE! | #VALUE! | #VALUE! | #VALUE! | #VALUE! | #VALUE! | #VALUE! | #VALUE! | #VALUE! | #VALUE! | #VALUE! | #VALUE! | #VALUE! | #VALUE! | #VALUE! | #VALUE! | #VALUE! | #VALUE! | #VALUE! | #VALUE! | #VALUE! | #VALUE! | #VALUE! | #VALUE! | #VALUE! | #VALUE! | #VALUE! | #VALUE! | #VALUE! | #VALUE! | #VALUE! | #VALUE! | #VALUE! | #VALUE! | #VALUE! | #VALUE! | #VALUE! | #VALUE!
x | #VALUE! | 0 | x | 0 | 0 | 0 | #VALUE! | 81 | 1.4137 | 67.1628 | 742620.5856 | 33171.0637 | 47887.7038 | 5189.0976 | #VALUE! | #VALUE! | #VALUE! | #VALUE! | #VALUE! | #VALUE! | #VALUE! | #VALUE! | #VALUE! | #VALUE! | #VALUE! | #VALUE! | #VALUE! | #VALUE! | #VALUE! | #VALUE! | #VALUE! | #VALUE! | #VALUE! | #VALUE! | #VALUE! | #VALUE! | #VALUE! | #VALUE! | #VALUE! | #VALUE! | #VALUE! | #VALUE! | #VALUE! | #VALUE! | #VALUE! | #VALUE! | #VALUE! | #VALUE! | #VALUE! | #VALUE! | #VALUE! | #VALUE! | #VALUE! | #VALUE! | #VALUE! | #VALUE! | #VALUE! | #VALUE! | #VALUE! | #VALUE! | #VALUE! | #VALUE! | #VALUE! | #VALUE!
x | #VALUE! | 0 | x | 0 | 0 | 0 | #VALUE! | 82 | 1.4312 | 67.3382 | 660699.588 | 29434.9703 | 42603.6567 | 4096.5561 | #VALUE! | #VALUE! | #VALUE! | #VALUE! | #VALUE! | #VALUE! | #VALUE! | #VALUE! | #VALUE! | #VALUE! | #VALUE! | #VALUE! | #VALUE! | #VALUE! | #VALUE! | #VALUE! | #VALUE! | #VALUE! | #VALUE! | #VALUE! | #VALUE! | #VALUE! | #VALUE! | #VALUE! | #VALUE! | #VALUE! | #VALUE! | #VALUE! | #VALUE! | #VALUE! | #VALUE! | #VALUE! | #VALUE! | #VALUE! | #VALUE! | #VALUE! | #VALUE! | #VALUE! | #VALUE! | #VALUE! | #VALUE! | #VALUE! | #VALUE! | #VALUE! | #VALUE! | #VALUE! | #VALUE! | #VALUE! | #VALUE! | #VALUE!
x | #VALUE! | 0 | x | 0 | 0 | 0 | #VALUE! | 83 | 1.4486 | 67.4931 | 578577.3944 | 25717.1651 | 37306.632 | 3134.134 | #VALUE! | #VALUE! | #VALUE! | #VALUE! | #VALUE! | #VALUE! | #VALUE! | #VALUE! | #VALUE! | #VALUE! | #VALUE! | #VALUE! | #VALUE! | #VALUE! | #VALUE! | #VALUE! | #VALUE! | #VALUE! | #VALUE! | #VALUE! | #VALUE! | #VALUE! | #VALUE! | #VALUE! | #VALUE! | #VALUE! | #VALUE! | #VALUE! | #VALUE! | #VALUE! | #VALUE! | #VALUE! | #VALUE! | #VALUE! | #VALUE! | #VALUE! | #VALUE! | #VALUE! | #VALUE! | #VALUE! | #VALUE! | #VALUE! | #VALUE! | #VALUE! | #VALUE! | #VALUE! | #VALUE! | #VALUE! | #VALUE! | #VALUE!
x | #VALUE! | 0 | x | 0 | 0 | 0 | #VALUE! | 84 | 1.4661 | 67.6275 | 496279.0202 | 22015.2646 | 31998.2434 | 2301.2218 | #VALUE! | #VALUE! | #VALUE! | #VALUE! | #VALUE! | #VALUE! | #VALUE! | #VALUE! | #VALUE! | #VALUE! | #VALUE! | #VALUE! | #VALUE! | #VALUE! | #VALUE! | #VALUE! | #VALUE! | #VALUE! | #VALUE! | #VALUE! | #VALUE! | #VALUE! | #VALUE! | #VALUE! | #VALUE! | #VALUE! | #VALUE! | #VALUE! | #VALUE! | #VALUE! | #VALUE! | #VALUE! | #VALUE! | #VALUE! | #VALUE! | #VALUE! | #VALUE! | #VALUE! | #VALUE! | #VALUE! | #VALUE! | #VALUE! | #VALUE! | #VALUE! | #VALUE! | #VALUE! | #VALUE! | #VALUE! | #VALUE! | #VALUE!
x | #VALUE! | 0 | x | 0 | 0 | 0 | #VALUE! | 85 | 1.4835 | 67.7412 | 413829.5341 | 18326.9248 | 26680.1078 | 1597.2967 | #VALUE! | #VALUE! | #VALUE! | #VALUE! | #VALUE! | #VALUE! | #VALUE! | #VALUE! | #VALUE! | #VALUE! | #VALUE! | #VALUE! | #VALUE! | #VALUE! | #VALUE! | #VALUE! | #VALUE! | #VALUE! | #VALUE! | #VALUE! | #VALUE! | #VALUE! | #VALUE! | #VALUE! | #VALUE! | #VALUE! | #VALUE! | #VALUE! | #VALUE! | #VALUE! | #VALUE! | #VALUE! | #VALUE! | #VALUE! | #VALUE! | #VALUE! | #VALUE! | #VALUE! | #VALUE! | #VALUE! | #VALUE! | #VALUE! | #VALUE! | #VALUE! | #VALUE! | #VALUE! | #VALUE! | #VALUE! | #VALUE! | #VALUE!
x | #VALUE! | 0 | x | 0 | 0 | 0 | #VALUE! | 86 | 1.501 | 67.8344 | 331254.0512 | 14649.8356 | 21353.8452 | 1021.9209 | #VALUE! | #VALUE! | #VALUE! | #VALUE! | #VALUE! | #VALUE! | #VALUE! | #VALUE! | #VALUE! | #VALUE! | #VALUE! | #VALUE! | #VALUE! | #VALUE! | #VALUE! | #VALUE! | #VALUE! | #VALUE! | #VALUE! | #VALUE! | #VALUE! | #VALUE! | #VALUE! | #VALUE! | #VALUE! | #VALUE! | #VALUE! | #VALUE! | #VALUE! | #VALUE! | #VALUE! | #VALUE! | #VALUE! | #VALUE! | #VALUE! | #VALUE! | #VALUE! | #VALUE! | #VALUE! | #VALUE! | #VALUE! | #VALUE! | #VALUE! | #VALUE! | #VALUE! | #VALUE! | #VALUE! | #VALUE! | #VALUE! | #VALUE!
x | #VALUE! | 0 | x | 0 | 0 | 0 | #VALUE! | 87 | 1.5184 | 67.9068 | 248577.7247 | 10981.7144 | 16021.078 | 574.7385 | #VALUE! | #VALUE! | #VALUE! | #VALUE! | #VALUE! | #VALUE! | #VALUE! | #VALUE! | #VALUE! | #VALUE! | #VALUE! | #VALUE! | #VALUE! | #VALUE! | #VALUE! | #VALUE! | #VALUE! | #VALUE! | #VALUE! | #VALUE! | #VALUE! | #VALUE! | #VALUE! | #VALUE! | #VALUE! | #VALUE! | #VALUE! | #VALUE! | #VALUE! | #VALUE! | #VALUE! | #VALUE! | #VALUE! | #VALUE! | #VALUE! | #VALUE! | #VALUE! | #VALUE! | #VALUE! | #VALUE! | #VALUE! | #VALUE! | #VALUE! | #VALUE! | #VALUE! | #VALUE! | #VALUE! | #VALUE! | #VALUE! | #VALUE!
x | #VALUE! | 0 | x | 0 | 0 | 0 | #VALUE! | 88 | 1.5359 | 67.9586 | 165825.7385 | 7320.3007 | 10683.4307 | 255.4748 | #VALUE! | #VALUE! | #VALUE! | #VALUE! | #VALUE! | #VALUE! | #VALUE! | #VALUE! | #VALUE! | #VALUE! | #VALUE! | #VALUE! | #VALUE! | #VALUE! | #VALUE! | #VALUE! | #VALUE! | #VALUE! | #VALUE! | #VALUE! | #VALUE! | #VALUE! | #VALUE! | #VALUE! | #VALUE! | #VALUE! | #VALUE! | #VALUE! | #VALUE! | #VALUE! | #VALUE! | #VALUE! | #VALUE! | #VALUE! | #VALUE! | #VALUE! | #VALUE! | #VALUE! | #VALUE! | #VALUE! | #VALUE! | #VALUE! | #VALUE! | #VALUE! | #VALUE! | #VALUE! | #VALUE! | #VALUE! | #VALUE! | #VALUE!
x | #VALUE! | 0 | x | 0 | 0 | 0 | #VALUE! | 89 | 1.5533 | 67.9896 | 83023.2999 | 3663.3506 | 5342.529 | 63.9343 | #VALUE! | #VALUE! | #VALUE! | #VALUE! | #VALUE! | #VALUE! | #VALUE! | #VALUE! | #VALUE! | #VALUE! | #VALUE! | #VALUE! | #VALUE! | #VALUE! | #VALUE! | #VALUE! | #VALUE! | #VALUE! | #VALUE! | #VALUE! | #VALUE! | #VALUE! | #VALUE! | #VALUE! | #VALUE! | #VALUE! | #VALUE! | #VALUE! | #VALUE! | #VALUE! | #VALUE! | #VALUE! | #VALUE! | #VALUE! | #VALUE! | #VALUE! | #VALUE! | #VALUE! | #VALUE! | #VALUE! | #VALUE! | #VALUE! | #VALUE! | #VALUE! | #VALUE! | #VALUE! | #VALUE! | #VALUE! | #VALUE! | #VALUE!
[8 empty] | 90 | 1.5708 | 68 | 195.6311 | 8.6308 | 1.8752e-11 | 5.287e-16 | 0 | 5992415.6312 | #DIV/0! | #DIV/0! | #DIV/0! | 0 | 1301935.686 | #DIV/0! | #DIV/0! | #DIV/0! | 0 | 571433.0552 | #DIV/0! | #DIV/0! | #DIV/0! | 0 | 327138.4494 | #DIV/0! | #DIV/0! | #DIV/0! | 0 | 198079.8297 | #DIV/0! | #DIV/0! | #DIV/0! | 0 | 117001.1953 | #DIV/0! | #DIV/0! | #DIV/0! | 0 | 62908.7367 | #DIV/0! | #DIV/0! | #DIV/0! | 0 | 27492.3283 | #DIV/0! | #DIV/0! | #DIV/0! | 0 | 7068.8501 | #DIV/0! | #DIV/0! | #DIV/0! | 0 | 2.2441e-13 | #DIV/0! | #DIV/0! | #DIV/0!
[19 empty] | 16.9318 |  |  |  |  | 9.6345 |  |  |  |  | 10.9888 |  |  |  |  | 10.9439 |  |  |  |  | 9.93 |  |  |  |  | 8.3412 |  |  |  |  | 6.3457 |  |  |  |  | 4.0549 |  |  |  |  | 1.6998 |  |  |  |  | 0.16451

## Alternative 2-Tilt Up
Moment for T | [8 empty] | Resultant Forces | [5 empty] | Theta=2 Moment and Stress |  |  |  |  | Theta = 10 Moment and Stress |  |  |  |  | Theta = 20 Moment and Stress |  |  |  |  | Theta = 30 Moment and Stress |  |  |  |  | Theta = 40 Moment and Stress |  |  |  |  | Theta = 50 Moment and Stress |  |  |  |  | Theta =60 Moment and Stress |  |  |  |  | Theta =70 Moment and Stress |  |  |  |  | Theta = 80 Moment and Stress |  |  |  |  | Theta = 90 Moment and Stress |  |  |  |  | Allowable Stresses
Section | Dead Weight multiply factor | Moment Arm for dead weight | Moment arm for Fy , Fx | Moment arm for T of 1st Attachment Point | Moment arm for T of 2nd Attachment Point | Moment arm for T of 3rd Attachment Point | P multiply factor | Theta (deg) | Theta (rad) | Tension Moment | Weight Moment | Critical T | Fy | Fx | Moment | P (axial load) | Bending Stress | Axial Stress | Combined Stress | Moment | P (axial load) | Bending Stress | Axial Stress | Combined Stress | Moment | P (axial load) | Bending Stress | Axial Stress | Combined Stress | Moment | P (axial load) | Bending Stress | Axial Stress | Combined Stress | Moment | P (axial load) | Bending Stress | Axial Stress | Combined Stress | Moment | P (axial load) | Bending Stress | Axial Stress | Combined Stress | Moment | P (axial load) | Bending Stress | Axial Stress | Combined Stress | Moment | P (axial load) | Bending Stress | Axial Stress | Combined Stress | Moment | P (axial load) | Bending Stress | Axial Stress | Combined Stress | Moment | P (axial load) | Bending Stress | Axial Stress | Combined Stress | Allowable Stresses (Positive) | Allowable Stresses (Negative)
1 | 36 | 18 | 1 | 15 | 21 | 28 | 36 | 0 |  | 0 | 4746112.4233 | #DIV/0! | 306119.9066 | #DIV/0! | 1042593.3606 | 6298535.5378 | 15106603.9882 | 1825244.526 | 16.9318 | 529030.3431 | 1608055.5927 | 7665358.512 | 465996.3654 | 8.1314 | 740849.8223 | 877552.9618 | 10734506.1871 | 254304.946 | 10.9888 | 742636.3506 | 633258.3561 | 10760391.9985 | 183511.1259 | 10.9439 | 675240.305 | 504199.7363 | 9783860.3907 | 146111.3942 | 9.93 | 567214.1376 | 423121.102 | 8218620.6796 | 122615.7208 | 8.3412 | 430575.0905 | 369028.6433 | 6238796.0873 | 106940.3367 | 6.3457 | 273181.377 | 333612.235 | 3958247.8037 | 96677.0612 | 4.0549 | 101587.5425 | 313188.7567 | 1471947.5811 | 90758.5677 | 1.5627 | -33.138 | 306119.9066 | -480.1512 | 88710.0947 | 0.08823 | 150 | -150
2 | 35 | 17.5 | 2 | 14 | 20 | 27 | 35 | 1 | 0.017453 | 1.1868 | 4745389.5972 | 11995791.1912 | 306073.2831 | 11993964.1741 | 950168.7743 | 6290032.2071 | 14032452.2676 | 1857869.7766 | 15.8903 | 461314.5473 | 1599552.2619 | 6812867.9253 | 472455.4193 | 7.2853 | 665171.0865 | 869049.631 | 9823498.4916 | 256688.8357 | 10.0802 | 670084.2569 | 624755.0253 | 9896058.0526 | 184532.1997 | 10.0806 | 610204.5282 | 495696.4055 | 9011731.5446 | 146412.5047 | 9.1581 | 512613.5673 | 414617.7712 | 7570471.2777 | 122464.5281 | 7.6929 | 388602.0981 | 360525.3126 | 5739022.9398 | 106487.3851 | 5.8455 | 245470.9092 | 325108.9042 | 3625207.3417 | 96026.5365 | 3.7212 | 89258.1136 | 304685.426 | 1318197.6212 | 89994.109 | 1.4082 | -31.5846 | 297616.5759 | -466.4539 | 87906.2019 | 0.08744 | 150 | -150
3 | 34 | 17 | 3 | 13 | 19 | 26 | 34 | 2 | 0.034907 | 2.3732 | 4743221.339 | 5996068.274 | 305933.4266 | 5992415.6312 | 866242.3387 | 6281528.8764 | 13041659.7457 | 1891421.8435 | 14.9331 | 401972.8976 | 1591048.9312 | 6051878.9296 | 479078.3839 | 6.531 | 597482.8678 | 860546.3003 | 8995367.5987 | 259117.8202 | 9.2545 | 604896.2637 | 616251.6946 | 9106979.5363 | 185558.6338 | 9.2925 | 551682.6807 | 487193.0748 | 8305825.6198 | 146697.9842 | 8.4525 | 463478.8326 | 406114.4405 | 6977877.8566 | 122284.5168 | 7.1002 | 350880.7711 | 352021.9819 | 5282664.4728 | 105996.8169 | 5.3887 | 220668.7518 | 316605.5735 | 3322265.2003 | 95332.6347 | 3.4176 | 78405.2725 | 296182.0952 | 1180425.8925 | 89182.9514 | 1.2696 | -30.0313 | 289113.2451 | -452.1344 | 87054.4604 | 0.086602 | 150 | -150
4 | 33 | 16.5 | 4 | 12 | 18 | 25 | 33 | 3 | 0.05236 | 3.5588 | 4739608.3093 | 3995348.1621 | 305700.3799 | 3989872.6763 | 790814.0539 | 6273025.5456 | 12139749.7724 | 1925936.6307 | 14.0657 | 351005.3939 | 1582545.6004 | 5388267.4819 | 485871.2147 | 5.8741 | 537785.1663 | 852042.9696 | 8255515.0842 | 261593.1904 | 8.5171 | 547072.3709 | 607748.3639 | 8398082.5292 | 186590.1594 | 8.5847 | 499674.7625 | 478689.7441 | 7670484.047 | 146966.7398 | 7.8175 | 419809.9335 | 397611.1097 | 6444482.7702 | 122074.0766 | 6.5666 | 317411.1094 | 343518.6511 | 4872563.1828 | 105466.6761 | 4.978 | 198774.9047 | 308102.2427 | 3051384.3203 | 94593.1737 | 3.146 | 69029.0193 | 287678.7645 | 1059661.2653 | 88322.7824 | 1.148 | -28.478 | 280609.9144 | -437.1638 | 86152.5127 | 0.085715 | 150 | -150
5 | 32 | 16 | 5 | 11 | 17 | 24 | 32 | 4 | 0.069813 | 4.7434 | 4734551.6085 | 2994378.38 | 305374.2139 | 2987084.2248 | 723883.9198 | 6264522.2149 | 11332586.3469 | 1961451.8072 | 13.294 | 308412.0362 | 1574042.2697 | 4828268.643 | 492840.1478 | 5.3211 | 486077.982 | 843539.6388 | 7609674.0811 | 264116.2873 | 7.8738 | 496612.5785 | 599245.0331 | 7774595.8615 | 187626.4802 | 7.9622 | 454180.7735 | 470186.4133 | 7110315.1936 | 147217.6103 | 7.2575 | 381606.87 | 389107.779 | 5974152.3294 | 121831.5029 | 6.096 | 288193.1131 | 335015.3204 | 4511736.2744 | 104894.8959 | 4.6166 | 179789.3681 | 299598.912 | 2814648.1532 | 93805.8494 | 2.9085 | 61129.3539 | 279175.4338 | 956995.539 | 87411.1609 | 1.0444 | -26.9246 | 272106.5837 | -421.5116 | 85197.8702 | 0.084776 | 150 | -150
6 | 31 | 15.5 | 6 | 10 | 16 | 23 | 31 | 5 | 0.087266 | 5.9266 | 4728052.7771 | 2393308.3136 | 304955.028 | 2384201.0529 | 665451.9364 | 6256018.8842 | 10626397.259 | 1998006.9124 | 12.6244 | 274192.8246 | 1565538.939 | 4378500.8659 | 499991.7167 | 4.8785 | 442361.3148 | 835036.3081 | 7063931.7514 | 266688.5038 | 7.3306 | 453516.8866 | 590741.7024 | 7242071.646 | 188667.2701 | 7.4307 | 415200.7138 | 461683.0826 | 6630212.4704 | 147449.3616 | 6.7777 | 348869.6423 | 380604.4483 | 5570991.9942 | 121554.9909 | 5.6925 | 263226.7822 | 326511.9896 | 4203387.5089 | 104279.2908 | 4.3077 | 163712.1418 | 291095.5813 | 2614268.8299 | 92968.227 | 2.7072 | 54706.2765 | 270672.103 | 873587.7004 | 86445.5084 | 0.96003 | -25.3713 | 263603.2529 | -405.146 | 84187.9047 | 0.083783 | 150 | -150
7 | 30 | 15 | 7 | 9 | 15 | 22 | 30 | 6 | 0.10472 | 7.1079 | 4720113.7945 | 1992187.6583 | 304442.9497 | 1981274.2459 | 615518.1038 | 6247515.5534 | 10027799.0024 | 2035643.4693 | 12.0634 | 248347.759 | 1557035.6082 | 4045992.1402 | 507332.7694 | 4.5533 | 406635.1647 | 826532.9773 | 6624753.4781 | 269311.2875 | 6.8941 | 417785.2951 | 582238.3716 | 6806407.3819 | 189712.171 | 6.9961 | 382734.5834 | 453179.7518 | 6235373.8251 | 147660.6812 | 6.383 | 321598.2501 | 372101.1175 | 5239362.7283 | 121242.6289 | 5.3606 | 242512.1167 | 318008.6589 | 3950919.9599 | 103617.5491 | 4.0545 | 150543.226 | 282592.2505 | 2452595.9545 | 92077.733 | 2.5447 | 49759.787 | 262168.7723 | 810668.507 | 85423.1005 | 0.89609 | -23.8179 | 255099.9222 | -388.0331 | 83119.8396 | 0.082732 | 150 | -150
8 | 29 | 14.5 | 8 | 8 | 14 | 21 | 29 | 7 | 0.12217 | 8.2871 | 4710737.0792 | 1705323.3409 | 303838.1353 | 1692612.1193 | 574082.4219 | 6239012.2227 | 9543823.6155 | 2074405.1048 | 11.6182 | 230876.8395 | 1548532.2775 | 3838208.1538 | 514870.487 | 4.3531 | 378899.5318 | 818029.6466 | 6299008.925 | 271986.1437 | 6.571 | 389417.804 | 573735.0409 | 6473869.7662 | 190760.7896 | 6.6646 | 356782.3822 | 444676.4211 | 5931322.7414 | 147850.1732 | 6.0792 | 299792.6936 | 363597.7868 | 4983898.6173 | 120892.391 | 5.1048 | 226049.1165 | 309505.3282 | 3757949.7547 | 102907.2247 | 3.8609 | 140282.6205 | 274088.9198 | 2332126.0772 | 91131.6462 | 2.4233 | 46289.8853 | 253665.4415 | 769545.4239 | 84341.0572 | 0.85389 | -22.2646 | 246596.5914 | -370.1372 | 81990.7399 | 0.081621 | 150 | -150
9 | 28 | 14 | 9 | 7 | 13 | 20 | 28 | 8 | 0.13963 | 9.4638 | 4699925.4873 | 1489868.7492 | 303140.7687 | 1475369.449 | 541144.8908 | 6230508.8919 | 9181947.6163 | 2114337.6798 | 11.2963 | 221780.0659 | 1540028.9467 | 3763082.6469 | 522612.404 | 4.2857 | 359154.416 | 809526.3159 | 6094000.1287 | 274714.6376 | 6.3687 | 368414.4134 | 565231.7102 | 6251120.3615 | 191812.6951 | 6.4429 | 337344.1102 | 436173.0904 | 5723930.8764 | 148016.3524 | 5.8719 | 283452.9727 | 355094.456 | 4809525.8617 | 120502.1293 | 4.93 | 213837.7817 | 301001.9974 | 3628320.8874 | 102145.7277 | 3.7305 | 132930.3255 | 265585.589 | 2255512.9059 | 90127.0872 | 2.3456 | 44296.5716 | 245162.1108 | 751607.9456 | 83196.3324 | 0.8348 | -20.7112 | 238093.2607 | -351.4207 | 80797.5016 | 0.080446 | 150 | -150
10 | 27 | 13.5 | 10 | 6 | 12 | 19 | 27 | 9 | 0.15708 | 10.6375 | 4687682.3122 | 1322020.1426 | 302351.0626 | 1305743.8808 | 516705.5104 | 6222005.5612 | 8950123.2174 | 2155489.4282 | 11.1056 | 221057.4385 | 1531525.616 | 3829050.1511 | 530566.4294 | 4.3596 | 347399.8174 | 801022.9851 | 6017491.7995 | 277498.3981 | 6.295 | 354775.1232 | 556728.3794 | 6145243.2843 | 192867.4162 | 6.3381 | 324419.7676 | 427669.7596 | 5619442.4785 | 148157.6377 | 5.7676 | 272579.0875 | 346591.1253 | 4721483.2635 | 120069.5659 | 4.8416 | 205878.1123 | 292498.6667 | 3566121.1966 | 101330.3151 | 3.6675 | 128486.3408 | 257082.2583 | 2225578.3207 | 89061.0085 | 2.3146 | 43779.8457 | 236658.7801 | 758333.3356 | 81985.7028 | 0.84032 | -19.1579 | 229589.93 | -331.8438 | 79536.841 | 0.079205 | 150 | -150
11 | 26 | 13 | 11 | 5 | 11 | 18 | 26 | 10 | 0.17453 | 11.8081 | 4674011.2832 | 1187495.2154 | 301469.2574 | 1169454.4948 | 500764.2807 | 6213502.2305 | 8856812.0216 | 2197911.1059 | 11.0547 | 228708.957 | 1523022.2853 | 4045081.3252 | 538740.8697 | 4.5838 | 343635.7359 | 792519.6544 | 6077744.0289 | 280339.1204 | 6.3581 | 348499.9335 | 548225.0487 | 6163775.0925 | 193924.4372 | 6.3577 | 318009.3541 | 419166.4289 | 5624500.7469 | 148272.3455 | 5.7728 | 267171.0379 | 338087.7946 | 4725344.3412 | 119592.2832 | 4.8449 | 202170.1082 | 283995.336 | 3575699.6139 | 100458.0798 | 3.6762 | 126950.6666 | 248578.9276 | 2245324.2635 | 87930.1826 | 2.3333 | 44739.7077 | 228155.4493 | 791292.822 | 80705.7562 | 0.872 | -17.6046 | 221086.5992 | -311.3645 | 78205.2816 | 0.077894 | 150 | -150
12 | 25 | 12.5 | 12 | 4 | 10 | 17 | 25 | 11 | 0.19199 | 12.975 | 4658916.5647 | 1077205.172 | 300495.6217 | 1057413.879 | 493321.2018 | 6204998.8997 | 8911021.4236 | 2241656.1514 | 11.1527 | 244734.6216 | 1514518.9545 | 4420721.1219 | 547144.4533 | 4.9679 | 347862.1716 | 784016.3236 | 6283547.6204 | 283238.5699 | 6.5668 | 349588.8442 | 539721.7179 | 6314737.0697 | 194983.1948 | 6.5097 | 318112.87 | 410663.0981 | 5746176.3035 | 148358.6822 | 5.8945 | 267228.8239 | 329584.4638 | 4827041.2185 | 119067.715 | 4.9461 | 202713.7696 | 275492.0052 | 3661684.7946 | 99525.94 | 3.7612 | 128323.3027 | 240075.5968 | 2317945.5807 | 86731.19 | 2.4047 | 47176.1576 | 219652.1186 | 852158.2881 | 79352.8783 | 0.93151 | -16.0512 | 212583.2685 | -289.9383 | 76799.142 | 0.076509 | 150 | -150
13 | 24 | 12 | 13 | 3 | 9 | 16 | 24 | 12 | 0.20944 | 14.138 | 4642402.7547 | 985090.7634 | 299430.4522 | 963564.1668 | 494376.2736 | 6196495.569 | 9122343.9608 | 2286780.8579 | 11.4091 | 269134.4323 | 1506015.6238 | 4966130.0393 | 555786.3573 | 5.5219 | 360079.1244 | 775512.9929 | 6644262.2785 | 286198.5856 | 6.9305 | 358041.8553 | 531218.3872 | 6606670.1239 | 196043.074 | 6.8027 | 324730.3151 | 402159.7674 | 5991997.9722 | 148414.7366 | 6.1404 | 272752.4456 | 321081.1331 | 5032890.4476 | 118493.1355 | 5.1514 | 207509.0962 | 266988.6745 | 3829005.2577 | 98530.6264 | 3.9275 | 132604.2492 | 231572.2661 | 2446843.9059 | 85460.4057 | 2.5323 | 51089.1954 | 211148.7878 | 942709.506 | 77923.2392 | 1.0206 | -14.4979 | 204079.9378 | -267.518 | 75314.5209 | 0.075047 | 150 | -150
14 | 23 | 11.5 | 14 | 2 | 8 | 15 | 23 | 13 | 0.22689 | 15.2967 | 4624474.8834 | 906957.0771 | 298274.0733 | 883711.826 | 503929.4962 | 6187992.2382 | 9500999.8854 | 2333344.5592 | 11.8343 | 301908.389 | 1497512.293 | 5692128.742 | 564676.2353 | 6.2568 | 380286.5944 | 767009.6622 | 7169857.9212 | 289221.0839 | 7.4591 | 373858.9669 | 522715.0565 | 7048672.5403 | 197103.4038 | 7.2458 | 337861.6895 | 393656.4367 | 6369986.0745 | 148438.4707 | 6.5184 | 283741.9029 | 312577.8023 | 5349620.9445 | 117865.6479 | 5.4675 | 216556.0883 | 258485.3437 | 4082911.1726 | 97468.6695 | 4.1804 | 139793.5062 | 223068.9353 | 2635642.6769 | 84113.985 | 2.7198 | 56478.821 | 202645.4571 | 1064841.9593 | 76412.7776 | 1.1413 | -12.9445 | 195576.607 | -244.0538 | 73747.2825 | 0.073503 | 150 | -150
15 | 22 | 11 | 15 | 1 | 7 | 14 | 22 | 14 | 0.24435 | 16.4507 | 4605138.4118 | 839807.7016 | 297026.8371 | 814861.8238 | 521980.8695 | 6179488.9075 | 10057883.2549 | 2381409.829 | 12.4393 | 343056.4917 | 1489008.9623 | 6610246.3619 | 573824.2485 | 7.1841 | 408484.5815 | 758506.3314 | 7870959.4023 | 292308.063 | 8.1633 | 397040.1789 | 514211.7257 | 7650440.8509 | 198163.4527 | 7.8486 | 357506.9931 | 385153.1059 | 6888688.4749 | 148427.7107 | 7.0371 | 300197.1959 | 304074.4716 | 5784404.2309 | 117182.1726 | 5.9016 | 229854.7457 | 249982.013 | 4428997.9446 | 96336.3851 | 4.5253 | 149891.0735 | 214565.6046 | 2888203.3934 | 82687.848 | 2.9709 | 63345.0346 | 194142.1264 | 1220575.3118 | 74817.1855 | 1.2954 | -11.3912 | 187073.2763 | -219.4931 | 72093.0397 | 0.071874 | 150 | -150
16 | 21 | 10.5 | 16 | 0 | 6 | 13 | 21 | 15 | 0.2618 | 17.5997 | 4584399.2301 | 781445.2261 | 295689.1238 | 754818.1257 | 548530.3935 | 4173513.6997 | 10804611.8702 | 1644144.1763 | 12.4488 | 392578.7405 | 1046527.0695 | 7732772.8224 | 412276.4439 | 8.145 | 444673.0858 | 559525.3156 | 8758894.9636 | 220423.4502 | 8.9793 | 427585.4914 | 396662.2452 | 8422314.1149 | 156263.9941 | 8.5786 | 383666.226 | 310623.1653 | 7557219.6343 | 122369.1367 | 7.6796 | 322118.3245 | 256570.7424 | 6344887.2 | 101075.3342 | 6.446 | 247405.0685 | 220509.1033 | 4873231.7691 | 86868.9512 | 4.9601 | 162896.9513 | 196898.1644 | 3208643.2294 | 77567.4872 | 3.2862 | 71687.836 | 183282.5123 | 1412062.5823 | 72203.6387 | 1.4843 | -9.8378 | 178569.9455 | -193.7797 | 70347.136 | 0.070153 | 150 | -150
17 | 20 | 10 | 17 | 0 | 5 | 12 | 20 | 16 | 0.27925 | 18.7433 | 4562263.6556 | 730221.552 | 294261.3406 | 701934.0075 | 513824.8133 | 4165010.3689 | 10348712.726 | 1677710.1274 | 12.0264 | 373953.0057 | 1038023.7388 | 7531618.0323 | 418126.9156 | 7.9497 | 419523.8995 | 551021.9849 | 8449440.7545 | 221957.4701 | 8.6714 | 402537.0803 | 388158.9144 | 8107316.9257 | 156354.5067 | 8.2637 | 360936.4842 | 302119.8346 | 7269458.17 | 121697.0574 | 7.3912 | 303026.4238 | 248067.4117 | 6103117.8858 | 99924.1711 | 6.203 | 232886.6806 | 212005.7726 | 4690465.1016 | 85398.1624 | 4.7759 | 153632.9556 | 188394.8337 | 3094251.7409 | 75887.427 | 3.1701 | 68144.0783 | 174779.1815 | 1372459.0024 | 70402.8987 | 1.4429 | -8.8023 | 170066.6148 | -177.2827 | 68504.627 | 0.068327 | 150 | -150
18 | 19 | 9.5 | 18 | 0 | 4 | 11 | 19 | 17 | 0.29671 | 19.8813 | 4538738.4309 | 684876.3302 | 292743.9226 | 654950.4918 | 487617.3838 | 4156507.0382 | 10044352.1022 | 1712382.7707 | 11.7567 | 363701.417 | 1029520.4081 | 7491827.0223 | 424138.1027 | 7.916 | 402365.2305 | 542518.6542 | 8288256.6997 | 223504.8774 | 8.5118 | 384852.7697 | 379655.5837 | 7927520.3353 | 156409.1374 | 8.0839 | 344720.6716 | 293616.5038 | 7100845.698 | 120963.0677 | 7.2218 | 289400.3587 | 239564.0809 | 5961311.4665 | 98694.7456 | 6.06 | 222619.958 | 203502.4419 | 4585712.7281 | 83838.2017 | 4.6696 | 147277.2704 | 179891.5029 | 3033740.8172 | 74111.0522 | 3.1079 | 66076.9085 | 166275.8508 | 1361107.6169 | 68501.725 | 1.4296 | -7.7667 | 161563.2841 | -159.9853 | 66560.2588 | 0.0664 | 150 | -150
19 | 18 | 9 | 19 | 0 | 3 | 10 | 18 | 18 | 0.31416 | 21.0132 | 4513830.7221 | 644429.2525 | 291137.332 | 612888.6398 | 469908.1051 | 4148003.7075 | 9902351.8589 | 1748212.1527 | 11.6506 | 361823.9744 | 1021017.0773 | 7624699.9494 | 430316.5061 | 8.055 | 393197.0785 | 534015.3234 | 8285823.9284 | 225065.3914 | 8.5109 | 374532.5595 | 371152.2529 | 7892507.3783 | 156425.3373 | 8.0489 | 335018.7883 | 285113.1731 | 7059835.4968 | 120163.4206 | 7.18 | 281240.1293 | 231060.7502 | 5926560.2929 | 97382.558 | 6.0239 | 216604.9009 | 194999.1111 | 4564505.1008 | 82184.0673 | 4.6467 | 143829.8956 | 171388.1722 | 3030920.7655 | 72233.0322 | 3.1032 | 65486.3266 | 157772.52 | 1379990.3457 | 66494.5975 | 1.4465 | -6.7312 | 153059.9533 | -141.8453 | 64508.4453 | 0.064367 | 150 | -150
20 | 17 | 8.5 | 20 | 0 | 2 | 9 | 17 | 19 | 0.33161 | 22.1386 | 4487548.1164 | 608106.3558 | 289442.0581 | 574975.8553 | 460696.9771 | 4139500.3767 | 9934298.1337 | 1785251.2015 | 11.7195 | 368320.6778 | 1012513.7466 | 7942329.9985 | 436668.9741 | 8.379 | 392019.4437 | 525511.9927 | 8453361.3669 | 226638.6836 | 8.68 | 371576.4497 | 362648.9222 | 8012536.2536 | 156400.3781 | 8.1689 | 331830.8342 | 276609.8423 | 7155476.5942 | 119294.1197 | 7.2748 | 278545.7355 | 222557.4195 | 6006456.5597 | 95982.8154 | 6.1024 | 214841.509 | 186495.7804 | 4632762.3326 | 80430.435 | 4.7132 | 143290.8311 | 162884.8415 | 3089870.1465 | 70247.6948 | 3.1601 | 66372.3326 | 149269.1893 | 1431228.2757 | 64375.6433 | 1.4956 | -5.6956 | 144556.6226 | -122.8176 | 62343.2445 | 0.06222 | 150 | -150
21 | 16 | 8 | 21 | 0 | 1 | 8 | 16 | 20 | 0.34907 | 23.2574 | 4459898.6196 | 575288.4357 | 287658.6173 | 540594.2978 | 459983.9999 | 4130997.046 | 10152601.6859 | 1823555.9295 | 11.9762 | 383191.5272 | 1004010.4159 | 8457665.8012 | 443202.7249 | 8.9009 | 398832.3261 | 517008.6619 | 8802883.8989 | 228224.3731 | 9.0311 | 375984.4404 | 354145.5915 | 8298593.57 | 156331.3375 | 8.4549 | 335156.8094 | 268106.5116 | 7397460.7572 | 118350.9002 | 7.5158 | 281317.1773 | 214054.0887 | 6209131.7302 | 94490.4096 | 6.3036 | 217329.7826 | 177992.4496 | 4796824.9284 | 78571.6338 | 4.8754 | 145660.0771 | 154381.5107 | 3214956.9214 | 68149.0004 | 3.2831 | 68734.9265 | 140765.8586 | 1517092.6182 | 62138.6104 | 1.5792 | -4.66 | 136053.2918 | -102.8545 | 60058.3308 | 0.059955 | 150 | -150
22 | 15 | 7.5 | 22 | 0 | 0 | 7 | 15 | 21 | 0.36652 | 24.369 | 4430890.6541 | 545474.1985 | 285787.553 | 509244.0348 | 467769.1734 | 4122493.7152 | 10570563.6535 | 1863185.652 | 12.4337 | 406436.5226 | 995507.0851 | 9184579.4426 | 449925.3718 | 9.6345 | 413635.7256 | 508505.3312 | 9347265.7363 | 229822.021 | 9.5771 | 387756.5315 | 345642.2607 | 8762452.3633 | 156215.0837 | 8.9187 | 344996.7139 | 259603.1809 | 7796173.6932 | 117329.2078 | 7.9135 | 289554.4548 | 205550.758 | 6543299.4952 | 92899.8925 | 6.6362 | 224069.7215 | 169489.1189 | 5063487.2692 | 76601.6194 | 5.1401 | 150937.6334 | 145878.18 | 3410861.495 | 65930.5146 | 3.4768 | 72574.1083 | 132262.5278 | 1640016.6463 | 59776.8393 | 1.6998 | -3.6245 | 127549.9611 | -81.9051 | 57646.9666 | 0.057565 | 150 | -150
23 | 14 | 7 | 23 | 0 | 0 | 6 | 14 | 22 | 0.38397 | 25.4732 | 4400533.0559 | 518253.4628 | 283829.435 | 480516.2433 | 414299.2426 | 2303591.7837 | 9588144.7626 | 1066241.4087 | 10.6544 | 361533.5346 | 740098.4686 | 8366985.767 | 342562.2714 | 8.7095 | 367101.4346 | 496597.5917 | 8495843.9103 | 229855.3587 | 8.7257 | 343934.8992 | 415166.0564 | 7959699.8079 | 192163.9259 | 8.1519 | 305947.6436 | 372146.5165 | 7080559.1573 | 172251.8846 | 7.2528 | 256778.703 | 345120.3051 | 5942640.3022 | 159742.5216 | 6.1024 | 198740.9498 | 327089.4855 | 4599470.1424 | 151396.7693 | 4.7509 | 133945.3164 | 315284.0161 | 3099902.0806 | 145932.485 | 3.2458 | 64526.7309 | 308476.19 | 1493344.8419 | 142781.4119 | 1.6361 | -3.1067 | 306119.9066 | -71.8982 | 141690.7817 | 0.14162 | 150 | -150
24 | 13 | 6.5 | 24 | 0 | 0 | 5 | 13 | 23 | 0.40143 | 26.5697 | 4368835.0724 | 493287.3522 | 281784.8598 | 454073.4018 | 369327.4626 | 2303591.7837 | 8756102.8288 | 1092280.933 | 9.8484 | 325004.6926 | 740098.4686 | 7705288.1153 | 350928.2554 | 8.0562 | 328557.6608 | 496597.5917 | 7789522.7242 | 235468.8381 | 8.025 | 307477.3672 | 415166.0564 | 7289746.1391 | 196856.913 | 7.4866 | 273412.5025 | 372146.5165 | 6482128.2716 | 176458.584 | 6.6586 | 229468.7868 | 345120.3051 | 5440300.2668 | 163643.72 | 5.6039 | 177663.8433 | 327089.4855 | 4212096.415 | 155094.1495 | 4.3672 | 119861.3098 | 315284.0161 | 2841700.2801 | 149496.4176 | 2.9912 | 57955.9414 | 308476.19 | 1374033.1659 | 146268.3896 | 1.5203 | -2.5889 | 306119.9066 | -61.3784 | 145151.1242 | 0.14509 | 150 | -150
25 | 12 | 6 | 25 | 0 | 0 | 4 | 12 | 24 | 0.41888 | 27.6581 | 4335806.359 | 470293.4391 | 279654.4502 | 429634.435 | 332853.8334 | 2303591.7837 | 8086481.2707 | 1119286.1346 | 9.2058 | 296849.9967 | 740098.4686 | 7211789.9742 | 359604.4924 | 7.5714 | 298004.4041 | 496597.5917 | 7239835.599 | 241290.4937 | 7.4811 | 278383.9357 | 415166.0564 | 6763168.263 | 201723.9399 | 6.9649 | 247391.2908 | 372146.5165 | 6010220.8207 | 180821.2891 | 6.191 | 207624.7063 | 345120.3051 | 5044115.8563 | 167689.5946 | 5.2118 | 160838.4023 | 327089.4855 | 3907471.0804 | 158928.6472 | 4.0664 | 108685.6136 | 315284.0161 | 2640450.8249 | 153192.5188 | 2.7936 | 52861.7398 | 308476.19 | 1284243.7923 | 149884.6821 | 1.4341 | -2.0711 | 306119.9066 | -50.3167 | 148739.7938 | 0.14869 | 150 | -150
26 | 11 | 5.5 | 26 | 0 | 0 | 3 | 11 | 25 | 0.43633 | 28.738 | 4301456.9765 | 449034.4547 | 277438.8551 | 406963.423 | 304878.3548 | 2303591.7837 | 7592250.2241 | 1147305.3602 | 8.7396 | 277069.4468 | 740098.4686 | 6899737.3407 | 368606.5153 | 7.2683 | 275441.6645 | 496597.5917 | 6859201.4026 | 247330.7479 | 7.1065 | 256654.6046 | 415166.0564 | 6391355.5963 | 206773.7198 | 6.5981 | 227884.0083 | 372146.5165 | 5674894.2179 | 185347.8104 | 5.8602 | 191246.4614 | 345120.3051 | 4762525.6638 | 171887.3885 | 4.9344 | 148264.6266 | 327089.4855 | 3692168.1285 | 162907.1273 | 3.8551 | 100418.2278 | 315284.0161 | 2500670.5147 | 157027.4057 | 2.6577 | 49244.1262 | 308476.19 | 1226304.5962 | 153636.7636 | 1.3799 | -1.5533 | 306119.9066 | -38.6822 | 152463.2151 | 0.15242 | 150 | -150
27 | 10 | 5 | 27 | 0 | 0 | 2 | 10 | 26 | 0.45379 | 29.8092 | 4265797.3882 | 429309.6044 | 275138.7495 | 385860.9164 | 285401.027 | 2303591.7837 | 7287385.7897 | 1176390.0203 | 8.4638 | 265663.0429 | 740098.4686 | 6783399.1474 | 377950.8412 | 7.1613 | 260869.4421 | 496597.5917 | 6661000.0849 | 253600.6835 | 6.9146 | 242289.374 | 415166.0564 | 6186579.4918 | 212015.5181 | 6.3986 | 214890.655 | 372146.5165 | 5486984.8303 | 190046.4532 | 5.677 | 180334.0521 | 345120.3051 | 4604621.8626 | 176244.8041 | 4.7809 | 139942.5163 | 327089.4855 | 3573270.6201 | 167036.8896 | 3.7403 | 95059.1524 | 315284.0161 | 2427225.7302 | 161008.1147 | 2.5882 | 47103.1003 | 308476.19 | 1202723.2966 | 157531.5184 | 1.3603 | -1.0356 | 306119.9066 | -26.4419 | 156328.22 | 0.1563 | 150 | -150
28 | 9 | 4.5 | 28 | 0 | 0 | 1 | 9 | 27 | 0.47124 | 30.8714 | 4228838.4562 | 410947.8119 | 272754.834 | 366157.1815 | 274421.85 | 2303591.7837 | 7186956.9662 | 1206594.8253 | 8.3936 | 262630.785 | 740098.4686 | 6878155.4752 | 387655.0476 | 7.2658 | 254287.7368 | 496597.5917 | 6659655.6425 | 260112.0948 | 6.9198 | 235288.2438 | 415166.0564 | 6162069.3927 | 217459.1952 | 6.3795 | 208411.2311 | 372146.5165 | 5458175.2473 | 194926.056 | 5.6531 | 174887.4785 | 345120.3051 | 4580206.6482 | 180770.038 | 4.761 | 135872.0714 | 327089.4855 | 3558414.6454 | 171325.7025 | 3.7297 | 92608.3874 | 315284.0161 | 2425362.6113 | 165142.1337 | 2.5905 | 46438.6624 | 308476.19 | 1216202.9678 | 161576.2728 | 1.3778 | -0.51778 | 306119.9066 | -13.5604 | 160342.0788 | 0.16033 | 150 | -150
29 | 8 | 4 | 29 | 0 | 0 | 0 | 8 | 28 | 0.48869 | 31.9241 | 4190591.4387 | 393802.4126 | 270287.8347 | 347706.8922 | 271940.8237 | 2303591.7837 | 7307221.1099 | 1237978.043 | 8.5452 | 267972.6732 | 740098.4686 | 7200594.4095 | 397737.8546 | 7.5983 | 255696.5487 | 496597.5917 | 6870727.2168 | 266877.5427 | 7.1376 | 235651.214 | 415166.0564 | 6332096.4543 | 223115.2523 | 6.5552 | 208445.7364 | 372146.5165 | 5601068.1452 | 199996.0321 | 5.8011 | 174906.7405 | 345120.3051 | 4699854.2149 | 185471.8197 | 4.8853 | 136053.2918 | 327089.4855 | 3655837.5924 | 175781.8395 | 3.8316 | 93065.9327 | 315284.0161 | 2500740.1947 | 169437.4376 | 2.6702 | 47250.8124 | 308476.19 | 1269659.0715 | 165778.8297 | 1.4354 | 1.6669e-11 | 306119.9066 | 4.4789e-10 | 164512.5346 | 0.16451 | 150 | -150
30 | 7 | 3.5 | 30 | 0 | 0 | 0 | 7 | 29 | 0.50615 | 32.9671 | 4151067.986 | 377746.9437 | 267738.5031 | 330384.9213 | 208204.6931 | 59523.3152 | 5742022.2662 | 32831.5246 | 5.7749 | 205166.5779 | 59523.3152 | 5658234.8896 | 32831.5246 | 5.6911 | 195767.6701 | 59523.3152 | 5399024.8921 | 32831.5246 | 5.4319 | 180420.4607 | 59523.3152 | 4975768.2552 | 32831.5246 | 5.0086 | 159591.2669 | 59523.3152 | 4401325.4178 | 32831.5246 | 4.4342 | 133912.9732 | 59523.3152 | 3693150.5348 | 32831.5246 | 3.726 | 104165.8016 | 59523.3152 | 2872761.1416 | 32831.5246 | 2.9056 | 71253.6048 | 59523.3152 | 1965084.3548 | 32831.5246 | 1.9979 | 36176.4032 | 59523.3152 | 997699.4742 | 32831.5246 | 1.0305 | 1.2762e-11 | 59523.3152 | 3.5196e-10 | 32831.5246 | 0.032832 | 150 | -150
31 | 6 | 3 | 31 | 0 | 0 | 0 | 6 | 30 | 0.5236 | 34 | 4110280.1374 | 362671.7768 | 265107.6157 | 314082.972 | 152966.7133 | 51019.9844 | 4331284.052 | 28892.8002 | 4.3602 | 150734.6287 | 51019.9844 | 4268082.1152 | 28892.8002 | 4.297 | 143829.3087 | 51019.9844 | 4072556.5536 | 28892.8002 | 4.1014 | 132553.8079 | 51019.9844 | 3753288.422 | 28892.8002 | 3.7822 | 117250.7267 | 51019.9844 | 3319978.5208 | 28892.8002 | 3.3489 | 98385.0415 | 51019.9844 | 2785792.7524 | 28892.8002 | 2.8147 | 76529.9767 | 51019.9844 | 2166962.0808 | 28892.8002 | 2.1959 | 52349.5872 | 51019.9844 | 1482289.3629 | 28892.8002 | 1.5112 | 26578.582 | 51019.9844 | 752578.0328 | 28892.8002 | 0.78147 | 9.3761e-12 | 51019.9844 | 2.6549e-10 | 28892.8002 | 0.028893 | 150 | -150
32 | 5 | 2.5 | 32 | 0 | 0 | 0 | 5 | 31 | 0.54105 | 35.0226 | 4068240.3172 | 348481.4021 | 262395.9741 | 298706.8628 | 106226.8843 | 42516.6537 | 3089245.1894 | 24729.0022 | 3.114 | 104676.8255 | 42516.6537 | 3044167.0378 | 24729.0022 | 3.0689 | 99881.4644 | 42516.6537 | 2904710.3794 | 24729.0022 | 2.9294 | 92051.2555 | 42516.6537 | 2676995.5659 | 24729.0022 | 2.7017 | 81424.1158 | 42516.6537 | 2367941.5968 | 24729.0022 | 2.3927 | 68322.9455 | 42516.6537 | 1986938.9205 | 24729.0022 | 2.0117 | 53145.8171 | 42516.6537 | 1545564.1106 | 24729.0022 | 1.5703 | 36353.88 | 42516.6537 | 1057228.1172 | 24729.0022 | 1.082 | 18457.3486 | 42516.6537 | 536768.7825 | 24729.0022 | 0.5615 | 6.5112e-12 | 42516.6537 | 1.8935e-10 | 24729.0022 | 0.024729 | 150 | -150
33 | 4 | 2 | 33 | 0 | 0 | 0 | 4 | 32 | 0.55851 | 36.0345 | 4024961.3312 | 335092.2214 | 259604.404 | 284174.3204 | 67985.2059 | 34013.323 | 2031362.9458 | 20325.9921 | 2.0517 | 66993.1683 | 34013.323 | 2001721.3727 | 20325.9921 | 2.022 | 63924.1372 | 34013.323 | 1910020.303 | 20325.9921 | 1.9303 | 58912.8035 | 34013.323 | 1760284.2329 | 20325.9921 | 1.7806 | 52111.4341 | 34013.323 | 1557062.8172 | 20325.9921 | 1.5774 | 43726.6851 | 34013.323 | 1306530.8356 | 20325.9921 | 1.3269 | 34013.323 | 34013.323 | 1016300.5757 | 20325.9921 | 1.0366 | 23266.4832 | 34013.323 | 695190.5371 | 20325.9921 | 0.71552 | 11812.7031 | 34013.323 | 352957.4859 | 20325.9921 | 0.37328 | 4.1671e-12 | 34013.323 | 1.2451e-10 | 20325.9921 | 0.020326 | 150 | -150
34 | 3 | 1.5 | 34 | 0 | 0 | 0 | 3 | 33 | 0.57596 | 37.0355 | 3980456.3626 | 322430.7434 | 256733.7559 | 270413.1747 | 38241.6783 | 25509.9922 | 1174428.2831 | 15668.5737 | 1.1901 | 37683.6572 | 25509.9922 | 1157291.069 | 15668.5737 | 1.173 | 35957.3272 | 25509.9922 | 1104274.2854 | 15668.5737 | 1.1199 | 33138.452 | 25509.9922 | 1017704.6863 | 15668.5737 | 1.0334 | 29312.6817 | 25509.9922 | 900212.6453 | 15668.5737 | 0.91588 | 24596.2604 | 25509.9922 | 755368.0987 | 15668.5737 | 0.77104 | 19132.4942 | 25509.9922 | 587572.0746 | 15668.5737 | 0.60324 | 13087.3968 | 25509.9922 | 401922.9703 | 15668.5737 | 0.41759 | 6644.6455 | 25509.9922 | 204061.64 | 15668.5737 | 0.21973 | 2.344e-12 | 25509.9922 | 7.1986e-11 | 15668.5737 | 0.015669 | 150 | -150
35 | 2 | 1 | 35 | 0 | 0 | 0 | 2 | 34 | 0.59341 | 38.0251 | 3934738.9681 | 310432.0959 | 253784.9043 | 257359.8713 | 16996.3015 | 17006.6615 | 536693.3256 | 10740.399 | 0.54743 | 16748.2921 | 17006.6615 | 528861.9165 | 10740.399 | 0.5396 | 15981.0343 | 17006.6615 | 504634.1672 | 10740.399 | 0.51537 | 14728.2009 | 17006.6615 | 465073.3642 | 10740.399 | 0.47581 | 13027.8585 | 17006.6615 | 411381.5423 | 10740.399 | 0.42212 | 10931.6713 | 17006.6615 | 345190.1004 | 10740.399 | 0.35593 | 8503.3307 | 17006.6615 | 268510.232 | 10740.399 | 0.27925 | 5816.6208 | 17006.6615 | 183671.8161 | 10740.399 | 0.19441 | 2953.1758 | 17006.6615 | 93252.6249 | 10740.399 | 0.10399 | 1.0418e-12 | 17006.6615 | 3.2896e-11 | 10740.399 | 0.01074 | 150 | -150
36 | 1 | 0.5 | 36 | 0 | 0 | 0 | 1 | 35 | 0.61087 | 39.0032 | 3887823.0735 | 299038.7947 | 250758.7473 | 244958.24 | 4249.0754 | 8503.3307 | 138012.6367 | 5523.8652 | 0.14354 | 4187.073 | 8503.3307 | 135998.7614 | 5523.8652 | 0.14152 | 3995.2586 | 8503.3307 | 129768.5078 | 5523.8652 | 0.13529 | 3682.0502 | 8503.3307 | 119595.3037 | 5523.8652 | 0.12512 | 3256.9646 | 8503.3307 | 105788.2568 | 5523.8652 | 0.11131 | 2732.9178 | 8503.3307 | 88766.8873 | 5523.8652 | 0.094291 | 2125.8327 | 8503.3307 | 69048.3808 | 5523.8652 | 0.074572 | 1454.1552 | 8503.3307 | 47231.8742 | 5523.8652 | 0.052756 | 738.2939 | 8503.3307 | 23980.251 | 5523.8652 | 0.029504 | 2.6045e-13 | 8503.3307 | 8.4595e-12 | 5523.8652 | 0.0055239 | 150 | -150
x | x | 0 | x | 0 | 0 | 0 | x | 36 | 0.62832 | 39.9694 | 3839722.9699 | 288199.716 | 247656.2068 | 233158.468 | #VALUE! | #VALUE! | #VALUE! | #VALUE! | #VALUE! | #VALUE! | #VALUE! | #VALUE! | #VALUE! | #VALUE! | #VALUE! | #VALUE! | #VALUE! | #VALUE! | #VALUE! | #VALUE! | #VALUE! | #VALUE! | #VALUE! | #VALUE! | #VALUE! | #VALUE! | #VALUE! | #VALUE! | #VALUE! | #VALUE! | #VALUE! | #VALUE! | #VALUE! | #VALUE! | #VALUE! | #VALUE! | #VALUE! | #VALUE! | #VALUE! | #VALUE! | #VALUE! | #VALUE! | #VALUE! | #VALUE! | #VALUE! | #VALUE! | #VALUE! | #VALUE! | #VALUE! | #VALUE! | #VALUE! | #VALUE! | #VALUE! | #VALUE! | 150 | -150
x | #VALUE! | 0 | x | 0 | 0 | 0 | #VALUE! | 37 | 0.64577 | 40.9234 | 3790453.3091 | 277869.237 | 244478.2278 | 221916.2398 | #VALUE! | #VALUE! | #VALUE! | #VALUE! | #VALUE! | #VALUE! | #VALUE! | #VALUE! | #VALUE! | #VALUE! | #VALUE! | #VALUE! | #VALUE! | #VALUE! | #VALUE! | #VALUE! | #VALUE! | #VALUE! | #VALUE! | #VALUE! | #VALUE! | #VALUE! | #VALUE! | #VALUE! | #VALUE! | #VALUE! | #VALUE! | #VALUE! | #VALUE! | #VALUE! | #VALUE! | #VALUE! | #VALUE! | #VALUE! | #VALUE! | #VALUE! | #VALUE! | #VALUE! | #VALUE! | #VALUE! | #VALUE! | #VALUE! | #VALUE! | #VALUE! | #VALUE! | #VALUE! | #VALUE! | #VALUE! | #VALUE! | #VALUE! | 150 | -150
x | #VALUE! | 0 | x | 0 | 0 | 0 | #VALUE! | 38 | 0.66323 | 41.865 | 3740029.0991 | 268006.5107 | 241225.7783 | 211192.0125 | #VALUE! | #VALUE! | #VALUE! | #VALUE! | #VALUE! | #VALUE! | #VALUE! | #VALUE! | #VALUE! | #VALUE! | #VALUE! | #VALUE! | #VALUE! | #VALUE! | #VALUE! | #VALUE! | #VALUE! | #VALUE! | #VALUE! | #VALUE! | #VALUE! | #VALUE! | #VALUE! | #VALUE! | #VALUE! | #VALUE! | #VALUE! | #VALUE! | #VALUE! | #VALUE! | #VALUE! | #VALUE! | #VALUE! | #VALUE! | #VALUE! | #VALUE! | #VALUE! | #VALUE! | #VALUE! | #VALUE! | #VALUE! | #VALUE! | #VALUE! | #VALUE! | #VALUE! | #VALUE! | #VALUE! | #VALUE! | #VALUE! | #VALUE! | 150 | -150
x | #VALUE! | 0 | x | 0 | 0 | 0 | #VALUE! | 39 | 0.68068 | 42.7938 | 3688465.6996 | 258574.8535 | 237899.8492 | 200950.4031 | #VALUE! | #VALUE! | #VALUE! | #VALUE! | #VALUE! | #VALUE! | #VALUE! | #VALUE! | #VALUE! | #VALUE! | #VALUE! | #VALUE! | #VALUE! | #VALUE! | #VALUE! | #VALUE! | #VALUE! | #VALUE! | #VALUE! | #VALUE! | #VALUE! | #VALUE! | #VALUE! | #VALUE! | #VALUE! | #VALUE! | #VALUE! | #VALUE! | #VALUE! | #VALUE! | #VALUE! | #VALUE! | #VALUE! | #VALUE! | #VALUE! | #VALUE! | #VALUE! | #VALUE! | #VALUE! | #VALUE! | #VALUE! | #VALUE! | #VALUE! | #VALUE! | #VALUE! | #VALUE! | #VALUE! | #VALUE! | #VALUE! | #VALUE! | 150 | -150
x | #VALUE! | 0 | x | 0 | 0 | 0 | #VALUE! | 40 | 0.69813 | 43.7096 | 3635778.8173 | 249541.2236 | 234501.4534 | 191159.6677 | #VALUE! | #VALUE! | #VALUE! | #VALUE! | #VALUE! | #VALUE! | #VALUE! | #VALUE! | #VALUE! | #VALUE! | #VALUE! | #VALUE! | #VALUE! | #VALUE! | #VALUE! | #VALUE! | #VALUE! | #VALUE! | #VALUE! | #VALUE! | #VALUE! | #VALUE! | #VALUE! | #VALUE! | #VALUE! | #VALUE! | #VALUE! | #VALUE! | #VALUE! | #VALUE! | #VALUE! | #VALUE! | #VALUE! | #VALUE! | #VALUE! | #VALUE! | #VALUE! | #VALUE! | #VALUE! | #VALUE! | #VALUE! | #VALUE! | #VALUE! | #VALUE! | #VALUE! | #VALUE! | #VALUE! | #VALUE! | #VALUE! | #VALUE! | 150 | -150
x | #VALUE! | 0 | x | 0 | 0 | 0 | #VALUE! | 41 | 0.71558 | 44.612 | 3581984.5011 | 240875.7764 | 231031.6262 | 181791.2561 | #VALUE! | #VALUE! | #VALUE! | #VALUE! | #VALUE! | #VALUE! | #VALUE! | #VALUE! | #VALUE! | #VALUE! | #VALUE! | #VALUE! | #VALUE! | #VALUE! | #VALUE! | #VALUE! | #VALUE! | #VALUE! | #VALUE! | #VALUE! | #VALUE! | #VALUE! | #VALUE! | #VALUE! | #VALUE! | #VALUE! | #VALUE! | #VALUE! | #VALUE! | #VALUE! | #VALUE! | #VALUE! | #VALUE! | #VALUE! | #VALUE! | #VALUE! | #VALUE! | #VALUE! | #VALUE! | #VALUE! | #VALUE! | #VALUE! | #VALUE! | #VALUE! | #VALUE! | #VALUE! | #VALUE! | #VALUE! | #VALUE! | #VALUE! | 150 | -150
x | #VALUE! | 0 | x | 0 | 0 | 0 | #VALUE! | 42 | 0.73304 | 45.5009 | 3527099.1374 | 232551.4831 | 227491.4246 | 172819.4313 | #VALUE! | #VALUE! | #VALUE! | #VALUE! | #VALUE! | #VALUE! | #VALUE! | #VALUE! | #VALUE! | #VALUE! | #VALUE! | #VALUE! | #VALUE! | #VALUE! | #VALUE! | #VALUE! | #VALUE! | #VALUE! | #VALUE! | #VALUE! | #VALUE! | #VALUE! | #VALUE! | #VALUE! | #VALUE! | #VALUE! | #VALUE! | #VALUE! | #VALUE! | #VALUE! | #VALUE! | #VALUE! | #VALUE! | #VALUE! | #VALUE! | #VALUE! | #VALUE! | #VALUE! | #VALUE! | #VALUE! | #VALUE! | #VALUE! | #VALUE! | #VALUE! | #VALUE! | #VALUE! | #VALUE! | #VALUE! | #VALUE! | #VALUE! | 150 | -150
x | #VALUE! | 0 | x | 0 | 0 | 0 | #VALUE! | 43 | 0.75049 | 46.3759 | 3471139.4447 | 224543.8023 | 223881.9268 | 164220.941 | #VALUE! | #VALUE! | #VALUE! | #VALUE! | #VALUE! | #VALUE! | #VALUE! | #VALUE! | #VALUE! | #VALUE! | #VALUE! | #VALUE! | #VALUE! | #VALUE! | #VALUE! | #VALUE! | #VALUE! | #VALUE! | #VALUE! | #VALUE! | #VALUE! | #VALUE! | #VALUE! | #VALUE! | #VALUE! | #VALUE! | #VALUE! | #VALUE! | #VALUE! | #VALUE! | #VALUE! | #VALUE! | #VALUE! | #VALUE! | #VALUE! | #VALUE! | #VALUE! | #VALUE! | #VALUE! | #VALUE! | #VALUE! | #VALUE! | #VALUE! | #VALUE! | #VALUE! | #VALUE! | #VALUE! | #VALUE! | #VALUE! | #VALUE! | 150 | -150
x | #VALUE! | 0 | x | 0 | 0 | 0 | #VALUE! | 44 | 0.76794 | 47.2368 | 3414122.4688 | 216830.3968 | 220204.2325 | 155974.7343 | #VALUE! | #VALUE! | #VALUE! | #VALUE! | #VALUE! | #VALUE! | #VALUE! | #VALUE! | #VALUE! | #VALUE! | #VALUE! | #VALUE! | #VALUE! | #VALUE! | #VALUE! | #VALUE! | #VALUE! | #VALUE! | #VALUE! | #VALUE! | #VALUE! | #VALUE! | #VALUE! | #VALUE! | #VALUE! | #VALUE! | #VALUE! | #VALUE! | #VALUE! | #VALUE! | #VALUE! | #VALUE! | #VALUE! | #VALUE! | #VALUE! | #VALUE! | #VALUE! | #VALUE! | #VALUE! | #VALUE! | #VALUE! | #VALUE! | #VALUE! | #VALUE! | #VALUE! | #VALUE! | #VALUE! | #VALUE! | #VALUE! | #VALUE! | 150 | -150
x | #VALUE! | 0 | x | 0 | 0 | 0 | #VALUE! | 45 | 0.7854 | 48.0833 | 3356065.5778 | 209390.8878 | 216459.4618 | 148061.7167 | #VALUE! | #VALUE! | #VALUE! | #VALUE! | #VALUE! | #VALUE! | #VALUE! | #VALUE! | #VALUE! | #VALUE! | #VALUE! | #VALUE! | #VALUE! | #VALUE! | #VALUE! | #VALUE! | #VALUE! | #VALUE! | #VALUE! | #VALUE! | #VALUE! | #VALUE! | #VALUE! | #VALUE! | #VALUE! | #VALUE! | #VALUE! | #VALUE! | #VALUE! | #VALUE! | #VALUE! | #VALUE! | #VALUE! | #VALUE! | #VALUE! | #VALUE! | #VALUE! | #VALUE! | #VALUE! | #VALUE! | #VALUE! | #VALUE! | #VALUE! | #VALUE! | #VALUE! | #VALUE! | #VALUE! | #VALUE! | #VALUE! | #VALUE! | 150 | -150
x | #VALUE! | 0 | x | 0 | 0 | 0 | #VALUE! | 46 | 0.80285 | 48.9151 | 3296986.4563 | 202206.6411 | 212648.7555 | 140464.5358 | #VALUE! | #VALUE! | #VALUE! | #VALUE! | #VALUE! | #VALUE! | #VALUE! | #VALUE! | #VALUE! | #VALUE! | #VALUE! | #VALUE! | #VALUE! | #VALUE! | #VALUE! | #VALUE! | #VALUE! | #VALUE! | #VALUE! | #VALUE! | #VALUE! | #VALUE! | #VALUE! | #VALUE! | #VALUE! | #VALUE! | #VALUE! | #VALUE! | #VALUE! | #VALUE! | #VALUE! | #VALUE! | #VALUE! | #VALUE! | #VALUE! | #VALUE! | #VALUE! | #VALUE! | #VALUE! | #VALUE! | #VALUE! | #VALUE! | #VALUE! | #VALUE! | #VALUE! | #VALUE! | #VALUE! | #VALUE! | #VALUE! | #VALUE! | 150 | -150
x | #VALUE! | 0 | x | 0 | 0 | 0 | #VALUE! | 47 | 0.8203 | 49.7321 | 3236903.1004 | 195260.5808 | 208773.2743 | 133167.3959 | #VALUE! | #VALUE! | #VALUE! | #VALUE! | #VALUE! | #VALUE! | #VALUE! | #VALUE! | #VALUE! | #VALUE! | #VALUE! | #VALUE! | #VALUE! | #VALUE! | #VALUE! | #VALUE! | #VALUE! | #VALUE! | #VALUE! | #VALUE! | #VALUE! | #VALUE! | #VALUE! | #VALUE! | #VALUE! | #VALUE! | #VALUE! | #VALUE! | #VALUE! | #VALUE! | #VALUE! | #VALUE! | #VALUE! | #VALUE! | #VALUE! | #VALUE! | #VALUE! | #VALUE! | #VALUE! | #VALUE! | #VALUE! | #VALUE! | #VALUE! | #VALUE! | #VALUE! | #VALUE! | #VALUE! | #VALUE! | #VALUE! | #VALUE! | 150 | -150
x | #VALUE! | 0 | x | 0 | 0 | 0 | #VALUE! | 48 | 0.83776 | 50.5338 | 3175833.812 | 188537.0259 | 204834.1987 | 126155.8945 | #VALUE! | #VALUE! | #VALUE! | #VALUE! | #VALUE! | #VALUE! | #VALUE! | #VALUE! | #VALUE! | #VALUE! | #VALUE! | #VALUE! | #VALUE! | #VALUE! | #VALUE! | #VALUE! | #VALUE! | #VALUE! | #VALUE! | #VALUE! | #VALUE! | #VALUE! | #VALUE! | #VALUE! | #VALUE! | #VALUE! | #VALUE! | #VALUE! | #VALUE! | #VALUE! | #VALUE! | #VALUE! | #VALUE! | #VALUE! | #VALUE! | #VALUE! | #VALUE! | #VALUE! | #VALUE! | #VALUE! | #VALUE! | #VALUE! | #VALUE! | #VALUE! | #VALUE! | #VALUE! | #VALUE! | #VALUE! | #VALUE! | #VALUE! | 150 | -150
x | #VALUE! | 0 | x | 0 | 0 | 0 | #VALUE! | 49 | 0.85521 | 51.3203 | 3113797.1935 | 182021.5474 | 200832.7287 | 119416.8796 | #VALUE! | #VALUE! | #VALUE! | #VALUE! | #VALUE! | #VALUE! | #VALUE! | #VALUE! | #VALUE! | #VALUE! | #VALUE! | #VALUE! | #VALUE! | #VALUE! | #VALUE! | #VALUE! | #VALUE! | #VALUE! | #VALUE! | #VALUE! | #VALUE! | #VALUE! | #VALUE! | #VALUE! | #VALUE! | #VALUE! | #VALUE! | #VALUE! | #VALUE! | #VALUE! | #VALUE! | #VALUE! | #VALUE! | #VALUE! | #VALUE! | #VALUE! | #VALUE! | #VALUE! | #VALUE! | #VALUE! | #VALUE! | #VALUE! | #VALUE! | #VALUE! | #VALUE! | #VALUE! | #VALUE! | #VALUE! | #VALUE! | #VALUE! | 150 | -150
x | #VALUE! | 0 | x | 0 | 0 | 0 | #VALUE! | 50 | 0.87266 | 52.091 | 3050812.1417 | 175700.8415 | 196770.0831 | 112938.324 | #VALUE! | #VALUE! | #VALUE! | #VALUE! | #VALUE! | #VALUE! | #VALUE! | #VALUE! | #VALUE! | #VALUE! | #VALUE! | #VALUE! | #VALUE! | #VALUE! | #VALUE! | #VALUE! | #VALUE! | #VALUE! | #VALUE! | #VALUE! | #VALUE! | #VALUE! | #VALUE! | #VALUE! | #VALUE! | #VALUE! | #VALUE! | #VALUE! | #VALUE! | #VALUE! | #VALUE! | #VALUE! | #VALUE! | #VALUE! | #VALUE! | #VALUE! | #VALUE! | #VALUE! | #VALUE! | #VALUE! | #VALUE! | #VALUE! | #VALUE! | #VALUE! | #VALUE! | #VALUE! | #VALUE! | #VALUE! | #VALUE! | #VALUE! | 150 | -150
x | #VALUE! | 0 | x | 0 | 0 | 0 | #VALUE! | 51 | 0.89012 | 52.8459 | 2986897.8427 | 169562.6193 | 192647.4993 | 106709.2139 | #VALUE! | #VALUE! | #VALUE! | #VALUE! | #VALUE! | #VALUE! | #VALUE! | #VALUE! | #VALUE! | #VALUE! | #VALUE! | #VALUE! | #VALUE! | #VALUE! | #VALUE! | #VALUE! | #VALUE! | #VALUE! | #VALUE! | #VALUE! | #VALUE! | #VALUE! | #VALUE! | #VALUE! | #VALUE! | #VALUE! | #VALUE! | #VALUE! | #VALUE! | #VALUE! | #VALUE! | #VALUE! | #VALUE! | #VALUE! | #VALUE! | #VALUE! | #VALUE! | #VALUE! | #VALUE! | #VALUE! | #VALUE! | #VALUE! | #VALUE! | #VALUE! | #VALUE! | #VALUE! | #VALUE! | #VALUE! | #VALUE! | #VALUE! | 150 | -150
x | #VALUE! | 0 | x | 0 | 0 | 0 | #VALUE! | 52 | 0.90757 | 53.5847 | 2922073.7652 | 163595.5074 | 188466.2333 | 100719.4514 | #VALUE! | #VALUE! | #VALUE! | #VALUE! | #VALUE! | #VALUE! | #VALUE! | #VALUE! | #VALUE! | #VALUE! | #VALUE! | #VALUE! | #VALUE! | #VALUE! | #VALUE! | #VALUE! | #VALUE! | #VALUE! | #VALUE! | #VALUE! | #VALUE! | #VALUE! | #VALUE! | #VALUE! | #VALUE! | #VALUE! | #VALUE! | #VALUE! | #VALUE! | #VALUE! | #VALUE! | #VALUE! | #VALUE! | #VALUE! | #VALUE! | #VALUE! | #VALUE! | #VALUE! | #VALUE! | #VALUE! | #VALUE! | #VALUE! | #VALUE! | #VALUE! | #VALUE! | #VALUE! | #VALUE! | #VALUE! | #VALUE! | #VALUE! | 150 | -150
x | #VALUE! | 0 | x | 0 | 0 | 0 | #VALUE! | 53 | 0.92502 | 54.3072 | 2856359.6553 | 157788.9607 | 184227.5587 | 94959.7671 | #VALUE! | #VALUE! | #VALUE! | #VALUE! | #VALUE! | #VALUE! | #VALUE! | #VALUE! | #VALUE! | #VALUE! | #VALUE! | #VALUE! | #VALUE! | #VALUE! | #VALUE! | #VALUE! | #VALUE! | #VALUE! | #VALUE! | #VALUE! | #VALUE! | #VALUE! | #VALUE! | #VALUE! | #VALUE! | #VALUE! | #VALUE! | #VALUE! | #VALUE! | #VALUE! | #VALUE! | #VALUE! | #VALUE! | #VALUE! | #VALUE! | #VALUE! | #VALUE! | #VALUE! | #VALUE! | #VALUE! | #VALUE! | #VALUE! | #VALUE! | #VALUE! | #VALUE! | #VALUE! | #VALUE! | #VALUE! | #VALUE! | #VALUE! | 150 | -150
x | #VALUE! | 0 | x | 0 | 0 | 0 | #VALUE! | 54 | 0.94248 | 55.0132 | 2789775.5302 | 152133.1852 | 179932.7665 | 89421.6426 | #VALUE! | #VALUE! | #VALUE! | #VALUE! | #VALUE! | #VALUE! | #VALUE! | #VALUE! | #VALUE! | #VALUE! | #VALUE! | #VALUE! | #VALUE! | #VALUE! | #VALUE! | #VALUE! | #VALUE! | #VALUE! | #VALUE! | #VALUE! | #VALUE! | #VALUE! | #VALUE! | #VALUE! | #VALUE! | #VALUE! | #VALUE! | #VALUE! | #VALUE! | #VALUE! | #VALUE! | #VALUE! | #VALUE! | #VALUE! | #VALUE! | #VALUE! | #VALUE! | #VALUE! | #VALUE! | #VALUE! | #VALUE! | #VALUE! | #VALUE! | #VALUE! | #VALUE! | #VALUE! | #VALUE! | #VALUE! | #VALUE! | #VALUE! | 150 | -150
x | #VALUE! | 0 | x | 0 | 0 | 0 | #VALUE! | 55 | 0.95993 | 55.7023 | 2722341.672 | 146619.0677 | 175583.1651 | 84097.2424 | #VALUE! | #VALUE! | #VALUE! | #VALUE! | #VALUE! | #VALUE! | #VALUE! | #VALUE! | #VALUE! | #VALUE! | #VALUE! | #VALUE! | #VALUE! | #VALUE! | #VALUE! | #VALUE! | #VALUE! | #VALUE! | #VALUE! | #VALUE! | #VALUE! | #VALUE! | #VALUE! | #VALUE! | #VALUE! | #VALUE! | #VALUE! | #VALUE! | #VALUE! | #VALUE! | #VALUE! | #VALUE! | #VALUE! | #VALUE! | #VALUE! | #VALUE! | #VALUE! | #VALUE! | #VALUE! | #VALUE! | #VALUE! | #VALUE! | #VALUE! | #VALUE! | #VALUE! | #VALUE! | #VALUE! | #VALUE! | #VALUE! | #VALUE! | 150 | -150
x | #VALUE! | 0 | x | 0 | 0 | 0 | #VALUE! | 56 | 0.97738 | 56.3746 | 2654078.6218 | 141238.1149 | 171180.0794 | 78979.3515 | #VALUE! | #VALUE! | #VALUE! | #VALUE! | #VALUE! | #VALUE! | #VALUE! | #VALUE! | #VALUE! | #VALUE! | #VALUE! | #VALUE! | #VALUE! | #VALUE! | #VALUE! | #VALUE! | #VALUE! | #VALUE! | #VALUE! | #VALUE! | #VALUE! | #VALUE! | #VALUE! | #VALUE! | #VALUE! | #VALUE! | #VALUE! | #VALUE! | #VALUE! | #VALUE! | #VALUE! | #VALUE! | #VALUE! | #VALUE! | #VALUE! | #VALUE! | #VALUE! | #VALUE! | #VALUE! | #VALUE! | #VALUE! | #VALUE! | #VALUE! | #VALUE! | #VALUE! | #VALUE! | #VALUE! | #VALUE! | #VALUE! | #VALUE! | 150 | -150
x | #VALUE! | 0 | x | 0 | 0 | 0 | #VALUE! | 57 | 0.99484 | 57.0296 | 2585007.1731 | 135982.397 | 166724.8505 | 74061.3215 | #VALUE! | #VALUE! | #VALUE! | #VALUE! | #VALUE! | #VALUE! | #VALUE! | #VALUE! | #VALUE! | #VALUE! | #VALUE! | #VALUE! | #VALUE! | #VALUE! | #VALUE! | #VALUE! | #VALUE! | #VALUE! | #VALUE! | #VALUE! | #VALUE! | #VALUE! | #VALUE! | #VALUE! | #VALUE! | #VALUE! | #VALUE! | #VALUE! | #VALUE! | #VALUE! | #VALUE! | #VALUE! | #VALUE! | #VALUE! | #VALUE! | #VALUE! | #VALUE! | #VALUE! | #VALUE! | #VALUE! | #VALUE! | #VALUE! | #VALUE! | #VALUE! | #VALUE! | #VALUE! | #VALUE! | #VALUE! | #VALUE! | #VALUE! | 150 | -150
x | #VALUE! | 0 | x | 0 | 0 | 0 | #VALUE! | 58 | 1.0123 | 57.6673 | 2515148.3657 | 130844.4986 | 162218.8357 | 69337.0204 | #VALUE! | #VALUE! | #VALUE! | #VALUE! | #VALUE! | #VALUE! | #VALUE! | #VALUE! | #VALUE! | #VALUE! | #VALUE! | #VALUE! | #VALUE! | #VALUE! | #VALUE! | #VALUE! | #VALUE! | #VALUE! | #VALUE! | #VALUE! | #VALUE! | #VALUE! | #VALUE! | #VALUE! | #VALUE! | #VALUE! | #VALUE! | #VALUE! | #VALUE! | #VALUE! | #VALUE! | #VALUE! | #VALUE! | #VALUE! | #VALUE! | #VALUE! | #VALUE! | #VALUE! | #VALUE! | #VALUE! | #VALUE! | #VALUE! | #VALUE! | #VALUE! | #VALUE! | #VALUE! | #VALUE! | #VALUE! | #VALUE! | #VALUE! | 150 | -150
x | #VALUE! | 0 | x | 0 | 0 | 0 | #VALUE! | 59 | 1.0297 | 58.2874 | 2444523.4794 | 125817.4734 | 157663.4074 | 64800.7893 | #VALUE! | #VALUE! | #VALUE! | #VALUE! | #VALUE! | #VALUE! | #VALUE! | #VALUE! | #VALUE! | #VALUE! | #VALUE! | #VALUE! | #VALUE! | #VALUE! | #VALUE! | #VALUE! | #VALUE! | #VALUE! | #VALUE! | #VALUE! | #VALUE! | #VALUE! | #VALUE! | #VALUE! | #VALUE! | #VALUE! | #VALUE! | #VALUE! | #VALUE! | #VALUE! | #VALUE! | #VALUE! | #VALUE! | #VALUE! | #VALUE! | #VALUE! | #VALUE! | #VALUE! | #VALUE! | #VALUE! | #VALUE! | #VALUE! | #VALUE! | #VALUE! | #VALUE! | #VALUE! | #VALUE! | #VALUE! | #VALUE! | #VALUE! | 150 | -150
x | #VALUE! | 0 | x | 0 | 0 | 0 | #VALUE! | 60 | 1.0472 | 58.8897 | 2373154.0272 | 120894.8044 | 153059.9533 | 60447.4022 | #VALUE! | #VALUE! | #VALUE! | #VALUE! | #VALUE! | #VALUE! | #VALUE! | #VALUE! | #VALUE! | #VALUE! | #VALUE! | #VALUE! | #VALUE! | #VALUE! | #VALUE! | #VALUE! | #VALUE! | #VALUE! | #VALUE! | #VALUE! | #VALUE! | #VALUE! | #VALUE! | #VALUE! | #VALUE! | #VALUE! | #VALUE! | #VALUE! | #VALUE! | #VALUE! | #VALUE! | #VALUE! | #VALUE! | #VALUE! | #VALUE! | #VALUE! | #VALUE! | #VALUE! | #VALUE! | #VALUE! | #VALUE! | #VALUE! | #VALUE! | #VALUE! | #VALUE! | #VALUE! | #VALUE! | #VALUE! | #VALUE! | #VALUE! | 150 | -150
x | #VALUE! | 0 | x | 0 | 0 | 0 | #VALUE! | 61 | 1.0647 | 59.4741 | 2301061.7488 | 116070.3667 | 148409.8757 | 56272.0304 | #VALUE! | #VALUE! | #VALUE! | #VALUE! | #VALUE! | #VALUE! | #VALUE! | #VALUE! | #VALUE! | #VALUE! | #VALUE! | #VALUE! | #VALUE! | #VALUE! | #VALUE! | #VALUE! | #VALUE! | #VALUE! | #VALUE! | #VALUE! | #VALUE! | #VALUE! | #VALUE! | #VALUE! | #VALUE! | #VALUE! | #VALUE! | #VALUE! | #VALUE! | #VALUE! | #VALUE! | #VALUE! | #VALUE! | #VALUE! | #VALUE! | #VALUE! | #VALUE! | #VALUE! | #VALUE! | #VALUE! | #VALUE! | #VALUE! | #VALUE! | #VALUE! | #VALUE! | #VALUE! | #VALUE! | #VALUE! | #VALUE! | #VALUE! | 150 | -150
x | #VALUE! | 0 | x | 0 | 0 | 0 | #VALUE! | 62 | 1.0821 | 60.0404 | 2228268.6044 | 111338.395 | 143714.591 | 52270.2103 | #VALUE! | #VALUE! | #VALUE! | #VALUE! | #VALUE! | #VALUE! | #VALUE! | #VALUE! | #VALUE! | #VALUE! | #VALUE! | #VALUE! | #VALUE! | #VALUE! | #VALUE! | #VALUE! | #VALUE! | #VALUE! | #VALUE! | #VALUE! | #VALUE! | #VALUE! | #VALUE! | #VALUE! | #VALUE! | #VALUE! | #VALUE! | #VALUE! | #VALUE! | #VALUE! | #VALUE! | #VALUE! | #VALUE! | #VALUE! | #VALUE! | #VALUE! | #VALUE! | #VALUE! | #VALUE! | #VALUE! | #VALUE! | #VALUE! | #VALUE! | #VALUE! | #VALUE! | #VALUE! | #VALUE! | #VALUE! | #VALUE! | #VALUE! | 150 | -150
x | #VALUE! | 0 | x | 0 | 0 | 0 | #VALUE! | 63 | 1.0996 | 60.5884 | 2154796.7673 | 106693.4536 | 138975.5294 | 48437.8143 | #VALUE! | #VALUE! | #VALUE! | #VALUE! | #VALUE! | #VALUE! | #VALUE! | #VALUE! | #VALUE! | #VALUE! | #VALUE! | #VALUE! | #VALUE! | #VALUE! | #VALUE! | #VALUE! | #VALUE! | #VALUE! | #VALUE! | #VALUE! | #VALUE! | #VALUE! | #VALUE! | #VALUE! | #VALUE! | #VALUE! | #VALUE! | #VALUE! | #VALUE! | #VALUE! | #VALUE! | #VALUE! | #VALUE! | #VALUE! | #VALUE! | #VALUE! | #VALUE! | #VALUE! | #VALUE! | #VALUE! | #VALUE! | #VALUE! | #VALUE! | #VALUE! | #VALUE! | #VALUE! | #VALUE! | #VALUE! | #VALUE! | #VALUE! | 150 | -150
x | #VALUE! | 0 | x | 0 | 0 | 0 | #VALUE! | 64 | 1.117 | 61.118 | 2080668.6179 | 102130.4092 | 134194.1345 | 44771.0246 | #VALUE! | #VALUE! | #VALUE! | #VALUE! | #VALUE! | #VALUE! | #VALUE! | #VALUE! | #VALUE! | #VALUE! | #VALUE! | #VALUE! | #VALUE! | #VALUE! | #VALUE! | #VALUE! | #VALUE! | #VALUE! | #VALUE! | #VALUE! | #VALUE! | #VALUE! | #VALUE! | #VALUE! | #VALUE! | #VALUE! | #VALUE! | #VALUE! | #VALUE! | #VALUE! | #VALUE! | #VALUE! | #VALUE! | #VALUE! | #VALUE! | #VALUE! | #VALUE! | #VALUE! | #VALUE! | #VALUE! | #VALUE! | #VALUE! | #VALUE! | #VALUE! | #VALUE! | #VALUE! | #VALUE! | #VALUE! | #VALUE! | #VALUE! | 150 | -150
x | #VALUE! | 0 | x | 0 | 0 | 0 | #VALUE! | 65 | 1.1345 | 61.6289 | 2005906.7362 | 97644.4059 | 129371.8628 | 41266.3091 | #VALUE! | #VALUE! | #VALUE! | #VALUE! | #VALUE! | #VALUE! | #VALUE! | #VALUE! | #VALUE! | #VALUE! | #VALUE! | #VALUE! | #VALUE! | #VALUE! | #VALUE! | #VALUE! | #VALUE! | #VALUE! | #VALUE! | #VALUE! | #VALUE! | #VALUE! | #VALUE! | #VALUE! | #VALUE! | #VALUE! | #VALUE! | #VALUE! | #VALUE! | #VALUE! | #VALUE! | #VALUE! | #VALUE! | #VALUE! | #VALUE! | #VALUE! | #VALUE! | #VALUE! | #VALUE! | #VALUE! | #VALUE! | #VALUE! | #VALUE! | #VALUE! | #VALUE! | #VALUE! | #VALUE! | #VALUE! | #VALUE! | #VALUE! | 150 | -150
x | #VALUE! | 0 | x | 0 | 0 | 0 | #VALUE! | 66 | 1.1519 | 62.1211 | 1930533.8955 | 93230.8429 | 124510.1832 | 37920.4001 | #VALUE! | #VALUE! | #VALUE! | #VALUE! | #VALUE! | #VALUE! | #VALUE! | #VALUE! | #VALUE! | #VALUE! | #VALUE! | #VALUE! | #VALUE! | #VALUE! | #VALUE! | #VALUE! | #VALUE! | #VALUE! | #VALUE! | #VALUE! | #VALUE! | #VALUE! | #VALUE! | #VALUE! | #VALUE! | #VALUE! | #VALUE! | #VALUE! | #VALUE! | #VALUE! | #VALUE! | #VALUE! | #VALUE! | #VALUE! | #VALUE! | #VALUE! | #VALUE! | #VALUE! | #VALUE! | #VALUE! | #VALUE! | #VALUE! | #VALUE! | #VALUE! | #VALUE! | #VALUE! | #VALUE! | #VALUE! | #VALUE! | #VALUE! | 150 | -150
x | #VALUE! | 0 | x | 0 | 0 | 0 | #VALUE! | 67 | 1.1694 | 62.5943 | 1854573.055 | 88885.3537 | 119610.5766 | 34730.2746 | #VALUE! | #VALUE! | #VALUE! | #VALUE! | #VALUE! | #VALUE! | #VALUE! | #VALUE! | #VALUE! | #VALUE! | #VALUE! | #VALUE! | #VALUE! | #VALUE! | #VALUE! | #VALUE! | #VALUE! | #VALUE! | #VALUE! | #VALUE! | #VALUE! | #VALUE! | #VALUE! | #VALUE! | #VALUE! | #VALUE! | #VALUE! | #VALUE! | #VALUE! | #VALUE! | #VALUE! | #VALUE! | #VALUE! | #VALUE! | #VALUE! | #VALUE! | #VALUE! | #VALUE! | #VALUE! | #VALUE! | #VALUE! | #VALUE! | #VALUE! | #VALUE! | #VALUE! | #VALUE! | #VALUE! | #VALUE! | #VALUE! | #VALUE!
x | #VALUE! | 0 | x | 0 | 0 | 0 | #VALUE! | 68 | 1.1868 | 63.0485 | 1778047.3533 | 84603.7873 | 114674.5354 | 31693.1365 | #VALUE! | #VALUE! | #VALUE! | #VALUE! | #VALUE! | #VALUE! | #VALUE! | #VALUE! | #VALUE! | #VALUE! | #VALUE! | #VALUE! | #VALUE! | #VALUE! | #VALUE! | #VALUE! | #VALUE! | #VALUE! | #VALUE! | #VALUE! | #VALUE! | #VALUE! | #VALUE! | #VALUE! | #VALUE! | #VALUE! | #VALUE! | #VALUE! | #VALUE! | #VALUE! | #VALUE! | #VALUE! | #VALUE! | #VALUE! | #VALUE! | #VALUE! | #VALUE! | #VALUE! | #VALUE! | #VALUE! | #VALUE! | #VALUE! | #VALUE! | #VALUE! | #VALUE! | #VALUE! | #VALUE! | #VALUE! | #VALUE! | #VALUE!
x | #VALUE! | 0 | x | 0 | 0 | 0 | #VALUE! | 69 | 1.2043 | 63.4835 | 1700980.1006 | 80382.1905 | 109703.5633 | 28806.4008 | #VALUE! | #VALUE! | #VALUE! | #VALUE! | #VALUE! | #VALUE! | #VALUE! | #VALUE! | #VALUE! | #VALUE! | #VALUE! | #VALUE! | #VALUE! | #VALUE! | #VALUE! | #VALUE! | #VALUE! | #VALUE! | #VALUE! | #VALUE! | #VALUE! | #VALUE! | #VALUE! | #VALUE! | #VALUE! | #VALUE! | #VALUE! | #VALUE! | #VALUE! | #VALUE! | #VALUE! | #VALUE! | #VALUE! | #VALUE! | #VALUE! | #VALUE! | #VALUE! | #VALUE! | #VALUE! | #VALUE! | #VALUE! | #VALUE! | #VALUE! | #VALUE! | #VALUE! | #VALUE! | #VALUE! | #VALUE! | #VALUE! | #VALUE!
x | #VALUE! | 0 | x | 0 | 0 | 0 | #VALUE! | 70 | 1.2217 | 63.8991 | 1623394.7726 | 76216.7926 | 104699.1743 | 26067.6783 | #VALUE! | #VALUE! | #VALUE! | #VALUE! | #VALUE! | #VALUE! | #VALUE! | #VALUE! | #VALUE! | #VALUE! | #VALUE! | #VALUE! | #VALUE! | #VALUE! | #VALUE! | #VALUE! | #VALUE! | #VALUE! | #VALUE! | #VALUE! | #VALUE! | #VALUE! | #VALUE! | #VALUE! | #VALUE! | #VALUE! | #VALUE! | #VALUE! | #VALUE! | #VALUE! | #VALUE! | #VALUE! | #VALUE! | #VALUE! | #VALUE! | #VALUE! | #VALUE! | #VALUE! | #VALUE! | #VALUE! | #VALUE! | #VALUE! | #VALUE! | #VALUE! | #VALUE! | #VALUE! | #VALUE! | #VALUE! | #VALUE! | #VALUE!
x | #VALUE! | 0 | x | 0 | 0 | 0 | #VALUE! | 71 | 1.2392 | 64.2953 | 1545315.0023 | 72103.9899 | 99662.893 | 23474.7629 | #VALUE! | #VALUE! | #VALUE! | #VALUE! | #VALUE! | #VALUE! | #VALUE! | #VALUE! | #VALUE! | #VALUE! | #VALUE! | #VALUE! | #VALUE! | #VALUE! | #VALUE! | #VALUE! | #VALUE! | #VALUE! | #VALUE! | #VALUE! | #VALUE! | #VALUE! | #VALUE! | #VALUE! | #VALUE! | #VALUE! | #VALUE! | #VALUE! | #VALUE! | #VALUE! | #VALUE! | #VALUE! | #VALUE! | #VALUE! | #VALUE! | #VALUE! | #VALUE! | #VALUE! | #VALUE! | #VALUE! | #VALUE! | #VALUE! | #VALUE! | #VALUE! | #VALUE! | #VALUE! | #VALUE! | #VALUE! | #VALUE! | #VALUE!
x | #VALUE! | 0 | x | 0 | 0 | 0 | #VALUE! | 72 | 1.2566 | 64.6718 | 1466764.5738 | 68040.3327 | 94596.2535 | 21025.6191 | #VALUE! | #VALUE! | #VALUE! | #VALUE! | #VALUE! | #VALUE! | #VALUE! | #VALUE! | #VALUE! | #VALUE! | #VALUE! | #VALUE! | #VALUE! | #VALUE! | #VALUE! | #VALUE! | #VALUE! | #VALUE! | #VALUE! | #VALUE! | #VALUE! | #VALUE! | #VALUE! | #VALUE! | #VALUE! | #VALUE! | #VALUE! | #VALUE! | #VALUE! | #VALUE! | #VALUE! | #VALUE! | #VALUE! | #VALUE! | #VALUE! | #VALUE! | #VALUE! | #VALUE! | #VALUE! | #VALUE! | #VALUE! | #VALUE! | #VALUE! | #VALUE! | #VALUE! | #VALUE! | #VALUE! | #VALUE! | #VALUE! | #VALUE!
x | #VALUE! | 0 | x | 0 | 0 | 0 | #VALUE! | 73 | 1.2741 | 65.0287 | 1387767.4141 | 64022.5123 | 89500.7989 | 18718.3711 | #VALUE! | #VALUE! | #VALUE! | #VALUE! | #VALUE! | #VALUE! | #VALUE! | #VALUE! | #VALUE! | #VALUE! | #VALUE! | #VALUE! | #VALUE! | #VALUE! | #VALUE! | #VALUE! | #VALUE! | #VALUE! | #VALUE! | #VALUE! | #VALUE! | #VALUE! | #VALUE! | #VALUE! | #VALUE! | #VALUE! | #VALUE! | #VALUE! | #VALUE! | #VALUE! | #VALUE! | #VALUE! | #VALUE! | #VALUE! | #VALUE! | #VALUE! | #VALUE! | #VALUE! | #VALUE! | #VALUE! | #VALUE! | #VALUE! | #VALUE! | #VALUE! | #VALUE! | #VALUE! | #VALUE! | #VALUE! | #VALUE! | #VALUE!
x | #VALUE! | 0 | x | 0 | 0 | 0 | #VALUE! | 74 | 1.2915 | 65.3658 | 1308347.5866 | 60047.3495 | 84378.0816 | 16551.2927 | #VALUE! | #VALUE! | #VALUE! | #VALUE! | #VALUE! | #VALUE! | #VALUE! | #VALUE! | #VALUE! | #VALUE! | #VALUE! | #VALUE! | #VALUE! | #VALUE! | #VALUE! | #VALUE! | #VALUE! | #VALUE! | #VALUE! | #VALUE! | #VALUE! | #VALUE! | #VALUE! | #VALUE! | #VALUE! | #VALUE! | #VALUE! | #VALUE! | #VALUE! | #VALUE! | #VALUE! | #VALUE! | #VALUE! | #VALUE! | #VALUE! | #VALUE! | #VALUE! | #VALUE! | #VALUE! | #VALUE! | #VALUE! | #VALUE! | #VALUE! | #VALUE! | #VALUE! | #VALUE! | #VALUE! | #VALUE! | #VALUE! | #VALUE!
x | #VALUE! | 0 | x | 0 | 0 | 0 | #VALUE! | 75 | 1.309 | 65.683 | 1228529.2834 | 56111.784 | 79229.6619 | 14522.7984 | #VALUE! | #VALUE! | #VALUE! | #VALUE! | #VALUE! | #VALUE! | #VALUE! | #VALUE! | #VALUE! | #VALUE! | #VALUE! | #VALUE! | #VALUE! | #VALUE! | #VALUE! | #VALUE! | #VALUE! | #VALUE! | #VALUE! | #VALUE! | #VALUE! | #VALUE! | #VALUE! | #VALUE! | #VALUE! | #VALUE! | #VALUE! | #VALUE! | #VALUE! | #VALUE! | #VALUE! | #VALUE! | #VALUE! | #VALUE! | #VALUE! | #VALUE! | #VALUE! | #VALUE! | #VALUE! | #VALUE! | #VALUE! | #VALUE! | #VALUE! | #VALUE! | #VALUE! | #VALUE! | #VALUE! | #VALUE! | #VALUE! | #VALUE!
x | #VALUE! | 0 | x | 0 | 0 | 0 | #VALUE! | 76 | 1.3265 | 65.9801 | 1148336.8178 | 52212.8636 | 74057.1081 | 12631.4349 | #VALUE! | #VALUE! | #VALUE! | #VALUE! | #VALUE! | #VALUE! | #VALUE! | #VALUE! | #VALUE! | #VALUE! | #VALUE! | #VALUE! | #VALUE! | #VALUE! | #VALUE! | #VALUE! | #VALUE! | #VALUE! | #VALUE! | #VALUE! | #VALUE! | #VALUE! | #VALUE! | #VALUE! | #VALUE! | #VALUE! | #VALUE! | #VALUE! | #VALUE! | #VALUE! | #VALUE! | #VALUE! | #VALUE! | #VALUE! | #VALUE! | #VALUE! | #VALUE! | #VALUE! | #VALUE! | #VALUE! | #VALUE! | #VALUE! | #VALUE! | #VALUE! | #VALUE! | #VALUE! | #VALUE! | #VALUE! | #VALUE! | #VALUE!
x | #VALUE! | 0 | x | 0 | 0 | 0 | #VALUE! | 77 | 1.3439 | 66.2572 | 1067794.6173 | 48347.7354 | 68861.9958 | 10875.874 | #VALUE! | #VALUE! | #VALUE! | #VALUE! | #VALUE! | #VALUE! | #VALUE! | #VALUE! | #VALUE! | #VALUE! | #VALUE! | #VALUE! | #VALUE! | #VALUE! | #VALUE! | #VALUE! | #VALUE! | #VALUE! | #VALUE! | #VALUE! | #VALUE! | #VALUE! | #VALUE! | #VALUE! | #VALUE! | #VALUE! | #VALUE! | #VALUE! | #VALUE! | #VALUE! | #VALUE! | #VALUE! | #VALUE! | #VALUE! | #VALUE! | #VALUE! | #VALUE! | #VALUE! | #VALUE! | #VALUE! | #VALUE! | #VALUE! | #VALUE! | #VALUE! | #VALUE! | #VALUE! | #VALUE! | #VALUE! | #VALUE! | #VALUE!
x | #VALUE! | 0 | x | 0 | 0 | 0 | #VALUE! | 78 | 1.3614 | 66.514 | 986927.2158 | 44513.6363 | 63645.9074 | 9254.9054 | #VALUE! | #VALUE! | #VALUE! | #VALUE! | #VALUE! | #VALUE! | #VALUE! | #VALUE! | #VALUE! | #VALUE! | #VALUE! | #VALUE! | #VALUE! | #VALUE! | #VALUE! | #VALUE! | #VALUE! | #VALUE! | #VALUE! | #VALUE! | #VALUE! | #VALUE! | #VALUE! | #VALUE! | #VALUE! | #VALUE! | #VALUE! | #VALUE! | #VALUE! | #VALUE! | #VALUE! | #VALUE! | #VALUE! | #VALUE! | #VALUE! | #VALUE! | #VALUE! | #VALUE! | #VALUE! | #VALUE! | #VALUE! | #VALUE! | #VALUE! | #VALUE! | #VALUE! | #VALUE! | #VALUE! | #VALUE! | #VALUE! | #VALUE!
x | #VALUE! | 0 | x | 0 | 0 | 0 | #VALUE! | 79 | 1.3788 | 66.7506 | 905759.2464 | 40707.8853 | 58410.4318 | 7767.4307 | #VALUE! | #VALUE! | #VALUE! | #VALUE! | #VALUE! | #VALUE! | #VALUE! | #VALUE! | #VALUE! | #VALUE! | #VALUE! | #VALUE! | #VALUE! | #VALUE! | #VALUE! | #VALUE! | #VALUE! | #VALUE! | #VALUE! | #VALUE! | #VALUE! | #VALUE! | #VALUE! | #VALUE! | #VALUE! | #VALUE! | #VALUE! | #VALUE! | #VALUE! | #VALUE! | #VALUE! | #VALUE! | #VALUE! | #VALUE! | #VALUE! | #VALUE! | #VALUE! | #VALUE! | #VALUE! | #VALUE! | #VALUE! | #VALUE! | #VALUE! | #VALUE! | #VALUE! | #VALUE! | #VALUE! | #VALUE! | #VALUE! | #VALUE!
x | #VALUE! | 0 | x | 0 | 0 | 0 | #VALUE! | 80 | 1.3963 | 66.9669 | 824315.4334 | 36927.8748 | 53157.1639 | 6412.4582 | #VALUE! | #VALUE! | #VALUE! | #VALUE! | #VALUE! | #VALUE! | #VALUE! | #VALUE! | #VALUE! | #VALUE! | #VALUE! | #VALUE! | #VALUE! | #VALUE! | #VALUE! | #VALUE! | #VALUE! | #VALUE! | #VALUE! | #VALUE! | #VALUE! | #VALUE! | #VALUE! | #VALUE! | #VALUE! | #VALUE! | #VALUE! | #VALUE! | #VALUE! | #VALUE! | #VALUE! | #VALUE! | #VALUE! | #VALUE! | #VALUE! | #VALUE! | #VALUE! | #VALUE! | #VALUE! | #VALUE! | #VALUE! | #VALUE! | #VALUE! | #VALUE! | #VALUE! | #VALUE! | #VALUE! | #VALUE! | #VALUE! | #VALUE!
x | #VALUE! | 0 | x | 0 | 0 | 0 | #VALUE! | 81 | 1.4137 | 67.1628 | 742620.5856 | 33171.0637 | 47887.7038 | 5189.0976 | #VALUE! | #VALUE! | #VALUE! | #VALUE! | #VALUE! | #VALUE! | #VALUE! | #VALUE! | #VALUE! | #VALUE! | #VALUE! | #VALUE! | #VALUE! | #VALUE! | #VALUE! | #VALUE! | #VALUE! | #VALUE! | #VALUE! | #VALUE! | #VALUE! | #VALUE! | #VALUE! | #VALUE! | #VALUE! | #VALUE! | #VALUE! | #VALUE! | #VALUE! | #VALUE! | #VALUE! | #VALUE! | #VALUE! | #VALUE! | #VALUE! | #VALUE! | #VALUE! | #VALUE! | #VALUE! | #VALUE! | #VALUE! | #VALUE! | #VALUE! | #VALUE! | #VALUE! | #VALUE! | #VALUE! | #VALUE! | #VALUE! | #VALUE!
x | #VALUE! | 0 | x | 0 | 0 | 0 | #VALUE! | 82 | 1.4312 | 67.3382 | 660699.588 | 29434.9703 | 42603.6567 | 4096.5561 | #VALUE! | #VALUE! | #VALUE! | #VALUE! | #VALUE! | #VALUE! | #VALUE! | #VALUE! | #VALUE! | #VALUE! | #VALUE! | #VALUE! | #VALUE! | #VALUE! | #VALUE! | #VALUE! | #VALUE! | #VALUE! | #VALUE! | #VALUE! | #VALUE! | #VALUE! | #VALUE! | #VALUE! | #VALUE! | #VALUE! | #VALUE! | #VALUE! | #VALUE! | #VALUE! | #VALUE! | #VALUE! | #VALUE! | #VALUE! | #VALUE! | #VALUE! | #VALUE! | #VALUE! | #VALUE! | #VALUE! | #VALUE! | #VALUE! | #VALUE! | #VALUE! | #VALUE! | #VALUE! | #VALUE! | #VALUE! | #VALUE! | #VALUE!
x | #VALUE! | 0 | x | 0 | 0 | 0 | #VALUE! | 83 | 1.4486 | 67.4931 | 578577.3944 | 25717.1651 | 37306.632 | 3134.134 | #VALUE! | #VALUE! | #VALUE! | #VALUE! | #VALUE! | #VALUE! | #VALUE! | #VALUE! | #VALUE! | #VALUE! | #VALUE! | #VALUE! | #VALUE! | #VALUE! | #VALUE! | #VALUE! | #VALUE! | #VALUE! | #VALUE! | #VALUE! | #VALUE! | #VALUE! | #VALUE! | #VALUE! | #VALUE! | #VALUE! | #VALUE! | #VALUE! | #VALUE! | #VALUE! | #VALUE! | #VALUE! | #VALUE! | #VALUE! | #VALUE! | #VALUE! | #VALUE! | #VALUE! | #VALUE! | #VALUE! | #VALUE! | #VALUE! | #VALUE! | #VALUE! | #VALUE! | #VALUE! | #VALUE! | #VALUE! | #VALUE! | #VALUE!
x | #VALUE! | 0 | x | 0 | 0 | 0 | #VALUE! | 84 | 1.4661 | 67.6275 | 496279.0202 | 22015.2646 | 31998.2434 | 2301.2218 | #VALUE! | #VALUE! | #VALUE! | #VALUE! | #VALUE! | #VALUE! | #VALUE! | #VALUE! | #VALUE! | #VALUE! | #VALUE! | #VALUE! | #VALUE! | #VALUE! | #VALUE! | #VALUE! | #VALUE! | #VALUE! | #VALUE! | #VALUE! | #VALUE! | #VALUE! | #VALUE! | #VALUE! | #VALUE! | #VALUE! | #VALUE! | #VALUE! | #VALUE! | #VALUE! | #VALUE! | #VALUE! | #VALUE! | #VALUE! | #VALUE! | #VALUE! | #VALUE! | #VALUE! | #VALUE! | #VALUE! | #VALUE! | #VALUE! | #VALUE! | #VALUE! | #VALUE! | #VALUE! | #VALUE! | #VALUE! | #VALUE! | #VALUE!
x | #VALUE! | 0 | x | 0 | 0 | 0 | #VALUE! | 85 | 1.4835 | 67.7412 | 413829.5341 | 18326.9248 | 26680.1078 | 1597.2967 | #VALUE! | #VALUE! | #VALUE! | #VALUE! | #VALUE! | #VALUE! | #VALUE! | #VALUE! | #VALUE! | #VALUE! | #VALUE! | #VALUE! | #VALUE! | #VALUE! | #VALUE! | #VALUE! | #VALUE! | #VALUE! | #VALUE! | #VALUE! | #VALUE! | #VALUE! | #VALUE! | #VALUE! | #VALUE! | #VALUE! | #VALUE! | #VALUE! | #VALUE! | #VALUE! | #VALUE! | #VALUE! | #VALUE! | #VALUE! | #VALUE! | #VALUE! | #VALUE! | #VALUE! | #VALUE! | #VALUE! | #VALUE! | #VALUE! | #VALUE! | #VALUE! | #VALUE! | #VALUE! | #VALUE! | #VALUE! | #VALUE! | #VALUE!
x | #VALUE! | 0 | x | 0 | 0 | 0 | #VALUE! | 86 | 1.501 | 67.8344 | 331254.0512 | 14649.8356 | 21353.8452 | 1021.9209 | #VALUE! | #VALUE! | #VALUE! | #VALUE! | #VALUE! | #VALUE! | #VALUE! | #VALUE! | #VALUE! | #VALUE! | #VALUE! | #VALUE! | #VALUE! | #VALUE! | #VALUE! | #VALUE! | #VALUE! | #VALUE! | #VALUE! | #VALUE! | #VALUE! | #VALUE! | #VALUE! | #VALUE! | #VALUE! | #VALUE! | #VALUE! | #VALUE! | #VALUE! | #VALUE! | #VALUE! | #VALUE! | #VALUE! | #VALUE! | #VALUE! | #VALUE! | #VALUE! | #VALUE! | #VALUE! | #VALUE! | #VALUE! | #VALUE! | #VALUE! | #VALUE! | #VALUE! | #VALUE! | #VALUE! | #VALUE! | #VALUE! | #VALUE!
x | #VALUE! | 0 | x | 0 | 0 | 0 | #VALUE! | 87 | 1.5184 | 67.9068 | 248577.7247 | 10981.7144 | 16021.078 | 574.7385 | #VALUE! | #VALUE! | #VALUE! | #VALUE! | #VALUE! | #VALUE! | #VALUE! | #VALUE! | #VALUE! | #VALUE! | #VALUE! | #VALUE! | #VALUE! | #VALUE! | #VALUE! | #VALUE! | #VALUE! | #VALUE! | #VALUE! | #VALUE! | #VALUE! | #VALUE! | #VALUE! | #VALUE! | #VALUE! | #VALUE! | #VALUE! | #VALUE! | #VALUE! | #VALUE! | #VALUE! | #VALUE! | #VALUE! | #VALUE! | #VALUE! | #VALUE! | #VALUE! | #VALUE! | #VALUE! | #VALUE! | #VALUE! | #VALUE! | #VALUE! | #VALUE! | #VALUE! | #VALUE! | #VALUE! | #VALUE! | #VALUE! | #VALUE!
x | #VALUE! | 0 | x | 0 | 0 | 0 | #VALUE! | 88 | 1.5359 | 67.9586 | 165825.7385 | 7320.3007 | 10683.4307 | 255.4748 | #VALUE! | #VALUE! | #VALUE! | #VALUE! | #VALUE! | #VALUE! | #VALUE! | #VALUE! | #VALUE! | #VALUE! | #VALUE! | #VALUE! | #VALUE! | #VALUE! | #VALUE! | #VALUE! | #VALUE! | #VALUE! | #VALUE! | #VALUE! | #VALUE! | #VALUE! | #VALUE! | #VALUE! | #VALUE! | #VALUE! | #VALUE! | #VALUE! | #VALUE! | #VALUE! | #VALUE! | #VALUE! | #VALUE! | #VALUE! | #VALUE! | #VALUE! | #VALUE! | #VALUE! | #VALUE! | #VALUE! | #VALUE! | #VALUE! | #VALUE! | #VALUE! | #VALUE! | #VALUE! | #VALUE! | #VALUE! | #VALUE! | #VALUE!
x | #VALUE! | 0 | x | 0 | 0 | 0 | #VALUE! | 89 | 1.5533 | 67.9896 | 83023.2999 | 3663.3506 | 5342.529 | 63.9343 | #VALUE! | #VALUE! | #VALUE! | #VALUE! | #VALUE! | #VALUE! | #VALUE! | #VALUE! | #VALUE! | #VALUE! | #VALUE! | #VALUE! | #VALUE! | #VALUE! | #VALUE! | #VALUE! | #VALUE! | #VALUE! | #VALUE! | #VALUE! | #VALUE! | #VALUE! | #VALUE! | #VALUE! | #VALUE! | #VALUE! | #VALUE! | #VALUE! | #VALUE! | #VALUE! | #VALUE! | #VALUE! | #VALUE! | #VALUE! | #VALUE! | #VALUE! | #VALUE! | #VALUE! | #VALUE! | #VALUE! | #VALUE! | #VALUE! | #VALUE! | #VALUE! | #VALUE! | #VALUE! | #VALUE! | #VALUE! | #VALUE! | #VALUE!
[8 empty] | 90 | 1.5708 | 68 | 195.6311 | 8.6308 | 1.8752e-11 | 5.287e-16 | 0 | 5992415.6312 | #DIV/0! | #DIV/0! | #DIV/0! | 0 | 1301935.686 | #DIV/0! | #DIV/0! | #DIV/0! | 0 | 571433.0552 | #DIV/0! | #DIV/0! | #DIV/0! | 0 | 327138.4494 | #DIV/0! | #DIV/0! | #DIV/0! | 0 | 198079.8297 | #DIV/0! | #DIV/0! | #DIV/0! | 0 | 117001.1953 | #DIV/0! | #DIV/0! | #DIV/0! | 0 | 62908.7367 | #DIV/0! | #DIV/0! | #DIV/0! | 0 | 27492.3283 | #DIV/0! | #DIV/0! | #DIV/0! | 0 | 7068.8501 | #DIV/0! | #DIV/0! | #DIV/0! | 0 | 2.2441e-13 | #DIV/0! | #DIV/0! | #DIV/0!

## Alternative 3-Tilt Up
Moment for T | [8 empty] | Resultant Forces | [5 empty] | Theta=2 Moment and Stress |  |  |  |  | Theta = 10 Moment and Stress |  |  |  |  | Theta = 20 Moment and Stress |  |  |  |  | Theta = 30 Moment and Stress |  |  |  |  | Theta = 40 Moment and Stress |  |  |  |  | Theta = 50 Moment and Stress |  |  |  |  | Theta =60 Moment and Stress |  |  |  |  | Theta =70 Moment and Stress |  |  |  |  | Theta = 80 Moment and Stress |  |  |  |  | Theta = 90 Moment and Stress |  |  |  |  | Allowable Stresses
Section | Dead Weight multiply factor | Moment Arm for dead weight | Moment arm for Fy , Fx | Moment arm for T of 1st Attachment Point | Moment arm for T of 2nd Attachment Point | Moment arm for T of 3rd Attachment Point | P multiply factor | Theta (deg) | Theta (rad) | Tension Moment | Weight Moment | Critical T | Fy | Fx | Moment | P (axial load) | Bending Stress | Axial Stress | Combined Stress | Moment | P (axial load) | Bending Stress | Axial Stress | Combined Stress | Moment | P (axial load) | Bending Stress | Axial Stress | Combined Stress | Moment | P (axial load) | Bending Stress | Axial Stress | Combined Stress | Moment | P (axial load) | Bending Stress | Axial Stress | Combined Stress | Moment | P (axial load) | Bending Stress | Axial Stress | Combined Stress | Moment | P (axial load) | Bending Stress | Axial Stress | Combined Stress | Moment | P (axial load) | Bending Stress | Axial Stress | Combined Stress | Moment | P (axial load) | Bending Stress | Axial Stress | Combined Stress | Moment | P (axial load) | Bending Stress | Axial Stress | Combined Stress | Allowable Stresses (Positive) | Allowable Stresses (Negative)
1 | 36 | 18 | 1 | 15 | 21 | 28 | 36 | 0 |  | 0 | 4746112.4233 | #DIV/0! | 306119.9066 | #DIV/0! | 1042593.3606 | 6298535.5378 | 15106603.9882 | 1825244.526 | 16.9318 | 529030.3431 | 1608055.5927 | 7665358.512 | 465996.3654 | 8.1314 | 740849.8223 | 877552.9618 | 10734506.1871 | 254304.946 | 10.9888 | 742636.3506 | 633258.3561 | 10760391.9985 | 183511.1259 | 10.9439 | 675240.305 | 504199.7363 | 9783860.3907 | 146111.3942 | 9.93 | 567214.1376 | 423121.102 | 8218620.6796 | 122615.7208 | 8.3412 | 430575.0905 | 369028.6433 | 6238796.0873 | 106940.3367 | 6.3457 | 273181.377 | 333612.235 | 3958247.8037 | 96677.0612 | 4.0549 | 101587.5425 | 313188.7567 | 1471947.5811 | 90758.5677 | 1.5627 | -33.138 | 306119.9066 | -480.1512 | 88710.0947 | 0.08823 | 150 | -150
2 | 35 | 17.5 | 2 | 14 | 20 | 27 | 35 | 1 | 0.017453 | 1.1868 | 4745389.5972 | 11995791.1912 | 306073.2831 | 11993964.1741 | 950168.7743 | 6290032.2071 | 14032452.2676 | 1857869.7766 | 15.8903 | 461314.5473 | 1599552.2619 | 6812867.9253 | 472455.4193 | 7.2853 | 665171.0865 | 869049.631 | 9823498.4916 | 256688.8357 | 10.0802 | 670084.2569 | 624755.0253 | 9896058.0526 | 184532.1997 | 10.0806 | 610204.5282 | 495696.4055 | 9011731.5446 | 146412.5047 | 9.1581 | 512613.5673 | 414617.7712 | 7570471.2777 | 122464.5281 | 7.6929 | 388602.0981 | 360525.3126 | 5739022.9398 | 106487.3851 | 5.8455 | 245470.9092 | 325108.9042 | 3625207.3417 | 96026.5365 | 3.7212 | 89258.1136 | 304685.426 | 1318197.6212 | 89994.109 | 1.4082 | -31.5846 | 297616.5759 | -466.4539 | 87906.2019 | 0.08744 | 150 | -150
3 | 34 | 17 | 3 | 13 | 19 | 26 | 34 | 2 | 0.034907 | 2.3732 | 4743221.339 | 5996068.274 | 305933.4266 | 5992415.6312 | 866242.3387 | 6281528.8764 | 13041659.7457 | 1891421.8435 | 14.9331 | 401972.8976 | 1591048.9312 | 6051878.9296 | 479078.3839 | 6.531 | 597482.8678 | 860546.3003 | 8995367.5987 | 259117.8202 | 9.2545 | 604896.2637 | 616251.6946 | 9106979.5363 | 185558.6338 | 9.2925 | 551682.6807 | 487193.0748 | 8305825.6198 | 146697.9842 | 8.4525 | 463478.8326 | 406114.4405 | 6977877.8566 | 122284.5168 | 7.1002 | 350880.7711 | 352021.9819 | 5282664.4728 | 105996.8169 | 5.3887 | 220668.7518 | 316605.5735 | 3322265.2003 | 95332.6347 | 3.4176 | 78405.2725 | 296182.0952 | 1180425.8925 | 89182.9514 | 1.2696 | -30.0313 | 289113.2451 | -452.1344 | 87054.4604 | 0.086602 | 150 | -150
4 | 33 | 16.5 | 4 | 12 | 18 | 25 | 33 | 3 | 0.05236 | 3.5588 | 4739608.3093 | 3995348.1621 | 305700.3799 | 3989872.6763 | 790814.0539 | 6273025.5456 | 12139749.7724 | 1925936.6307 | 14.0657 | 351005.3939 | 1582545.6004 | 5388267.4819 | 485871.2147 | 5.8741 | 537785.1663 | 852042.9696 | 8255515.0842 | 261593.1904 | 8.5171 | 547072.3709 | 607748.3639 | 8398082.5292 | 186590.1594 | 8.5847 | 499674.7625 | 478689.7441 | 7670484.047 | 146966.7398 | 7.8175 | 419809.9335 | 397611.1097 | 6444482.7702 | 122074.0766 | 6.5666 | 317411.1094 | 343518.6511 | 4872563.1828 | 105466.6761 | 4.978 | 198774.9047 | 308102.2427 | 3051384.3203 | 94593.1737 | 3.146 | 69029.0193 | 287678.7645 | 1059661.2653 | 88322.7824 | 1.148 | -28.478 | 280609.9144 | -437.1638 | 86152.5127 | 0.085715 | 150 | -150
5 | 32 | 16 | 5 | 11 | 17 | 24 | 32 | 4 | 0.069813 | 4.7434 | 4734551.6085 | 2994378.38 | 305374.2139 | 2987084.2248 | 723883.9198 | 6264522.2149 | 11332586.3469 | 1961451.8072 | 13.294 | 308412.0362 | 1574042.2697 | 4828268.643 | 492840.1478 | 5.3211 | 486077.982 | 843539.6388 | 7609674.0811 | 264116.2873 | 7.8738 | 496612.5785 | 599245.0331 | 7774595.8615 | 187626.4802 | 7.9622 | 454180.7735 | 470186.4133 | 7110315.1936 | 147217.6103 | 7.2575 | 381606.87 | 389107.779 | 5974152.3294 | 121831.5029 | 6.096 | 288193.1131 | 335015.3204 | 4511736.2744 | 104894.8959 | 4.6166 | 179789.3681 | 299598.912 | 2814648.1532 | 93805.8494 | 2.9085 | 61129.3539 | 279175.4338 | 956995.539 | 87411.1609 | 1.0444 | -26.9246 | 272106.5837 | -421.5116 | 85197.8702 | 0.084776 | 150 | -150
6 | 31 | 15.5 | 6 | 10 | 16 | 23 | 31 | 5 | 0.087266 | 5.9266 | 4728052.7771 | 2393308.3136 | 304955.028 | 2384201.0529 | 665451.9364 | 6256018.8842 | 10626397.259 | 1998006.9124 | 12.6244 | 274192.8246 | 1565538.939 | 4378500.8659 | 499991.7167 | 4.8785 | 442361.3148 | 835036.3081 | 7063931.7514 | 266688.5038 | 7.3306 | 453516.8866 | 590741.7024 | 7242071.646 | 188667.2701 | 7.4307 | 415200.7138 | 461683.0826 | 6630212.4704 | 147449.3616 | 6.7777 | 348869.6423 | 380604.4483 | 5570991.9942 | 121554.9909 | 5.6925 | 263226.7822 | 326511.9896 | 4203387.5089 | 104279.2908 | 4.3077 | 163712.1418 | 291095.5813 | 2614268.8299 | 92968.227 | 2.7072 | 54706.2765 | 270672.103 | 873587.7004 | 86445.5084 | 0.96003 | -25.3713 | 263603.2529 | -405.146 | 84187.9047 | 0.083783 | 150 | -150
7 | 30 | 15 | 7 | 9 | 15 | 22 | 30 | 6 | 0.10472 | 7.1079 | 4720113.7945 | 1992187.6583 | 304442.9497 | 1981274.2459 | 615518.1038 | 6247515.5534 | 10027799.0024 | 2035643.4693 | 12.0634 | 248347.759 | 1557035.6082 | 4045992.1402 | 507332.7694 | 4.5533 | 406635.1647 | 826532.9773 | 6624753.4781 | 269311.2875 | 6.8941 | 417785.2951 | 582238.3716 | 6806407.3819 | 189712.171 | 6.9961 | 382734.5834 | 453179.7518 | 6235373.8251 | 147660.6812 | 6.383 | 321598.2501 | 372101.1175 | 5239362.7283 | 121242.6289 | 5.3606 | 242512.1167 | 318008.6589 | 3950919.9599 | 103617.5491 | 4.0545 | 150543.226 | 282592.2505 | 2452595.9545 | 92077.733 | 2.5447 | 49759.787 | 262168.7723 | 810668.507 | 85423.1005 | 0.89609 | -23.8179 | 255099.9222 | -388.0331 | 83119.8396 | 0.082732 | 150 | -150
8 | 29 | 14.5 | 8 | 8 | 14 | 21 | 29 | 7 | 0.12217 | 8.2871 | 4710737.0792 | 1705323.3409 | 303838.1353 | 1692612.1193 | 574082.4219 | 6239012.2227 | 9543823.6155 | 2074405.1048 | 11.6182 | 230876.8395 | 1548532.2775 | 3838208.1538 | 514870.487 | 4.3531 | 378899.5318 | 818029.6466 | 6299008.925 | 271986.1437 | 6.571 | 389417.804 | 573735.0409 | 6473869.7662 | 190760.7896 | 6.6646 | 356782.3822 | 444676.4211 | 5931322.7414 | 147850.1732 | 6.0792 | 299792.6936 | 363597.7868 | 4983898.6173 | 120892.391 | 5.1048 | 226049.1165 | 309505.3282 | 3757949.7547 | 102907.2247 | 3.8609 | 140282.6205 | 274088.9198 | 2332126.0772 | 91131.6462 | 2.4233 | 46289.8853 | 253665.4415 | 769545.4239 | 84341.0572 | 0.85389 | -22.2646 | 246596.5914 | -370.1372 | 81990.7399 | 0.081621 | 150 | -150
9 | 28 | 14 | 9 | 7 | 13 | 20 | 28 | 8 | 0.13963 | 9.4638 | 4699925.4873 | 1489868.7492 | 303140.7687 | 1475369.449 | 541144.8908 | 6230508.8919 | 9181947.6163 | 2114337.6798 | 11.2963 | 221780.0659 | 1540028.9467 | 3763082.6469 | 522612.404 | 4.2857 | 359154.416 | 809526.3159 | 6094000.1287 | 274714.6376 | 6.3687 | 368414.4134 | 565231.7102 | 6251120.3615 | 191812.6951 | 6.4429 | 337344.1102 | 436173.0904 | 5723930.8764 | 148016.3524 | 5.8719 | 283452.9727 | 355094.456 | 4809525.8617 | 120502.1293 | 4.93 | 213837.7817 | 301001.9974 | 3628320.8874 | 102145.7277 | 3.7305 | 132930.3255 | 265585.589 | 2255512.9059 | 90127.0872 | 2.3456 | 44296.5716 | 245162.1108 | 751607.9456 | 83196.3324 | 0.8348 | -20.7112 | 238093.2607 | -351.4207 | 80797.5016 | 0.080446 | 150 | -150
10 | 27 | 13.5 | 10 | 6 | 12 | 19 | 27 | 9 | 0.15708 | 10.6375 | 4687682.3122 | 1322020.1426 | 302351.0626 | 1305743.8808 | 516705.5104 | 6222005.5612 | 8950123.2174 | 2155489.4282 | 11.1056 | 221057.4385 | 1531525.616 | 3829050.1511 | 530566.4294 | 4.3596 | 347399.8174 | 801022.9851 | 6017491.7995 | 277498.3981 | 6.295 | 354775.1232 | 556728.3794 | 6145243.2843 | 192867.4162 | 6.3381 | 324419.7676 | 427669.7596 | 5619442.4785 | 148157.6377 | 5.7676 | 272579.0875 | 346591.1253 | 4721483.2635 | 120069.5659 | 4.8416 | 205878.1123 | 292498.6667 | 3566121.1966 | 101330.3151 | 3.6675 | 128486.3408 | 257082.2583 | 2225578.3207 | 89061.0085 | 2.3146 | 43779.8457 | 236658.7801 | 758333.3356 | 81985.7028 | 0.84032 | -19.1579 | 229589.93 | -331.8438 | 79536.841 | 0.079205 | 150 | -150
11 | 26 | 13 | 11 | 5 | 11 | 18 | 26 | 10 | 0.17453 | 11.8081 | 4674011.2832 | 1187495.2154 | 301469.2574 | 1169454.4948 | 500764.2807 | 6213502.2305 | 8856812.0216 | 2197911.1059 | 11.0547 | 228708.957 | 1523022.2853 | 4045081.3252 | 538740.8697 | 4.5838 | 343635.7359 | 792519.6544 | 6077744.0289 | 280339.1204 | 6.3581 | 348499.9335 | 548225.0487 | 6163775.0925 | 193924.4372 | 6.3577 | 318009.3541 | 419166.4289 | 5624500.7469 | 148272.3455 | 5.7728 | 267171.0379 | 338087.7946 | 4725344.3412 | 119592.2832 | 4.8449 | 202170.1082 | 283995.336 | 3575699.6139 | 100458.0798 | 3.6762 | 126950.6666 | 248578.9276 | 2245324.2635 | 87930.1826 | 2.3333 | 44739.7077 | 228155.4493 | 791292.822 | 80705.7562 | 0.872 | -17.6046 | 221086.5992 | -311.3645 | 78205.2816 | 0.077894 | 150 | -150
12 | 25 | 12.5 | 12 | 4 | 10 | 17 | 25 | 11 | 0.19199 | 12.975 | 4658916.5647 | 1077205.172 | 300495.6217 | 1057413.879 | 493321.2018 | 6204998.8997 | 8911021.4236 | 2241656.1514 | 11.1527 | 244734.6216 | 1514518.9545 | 4420721.1219 | 547144.4533 | 4.9679 | 347862.1716 | 784016.3236 | 6283547.6204 | 283238.5699 | 6.5668 | 349588.8442 | 539721.7179 | 6314737.0697 | 194983.1948 | 6.5097 | 318112.87 | 410663.0981 | 5746176.3035 | 148358.6822 | 5.8945 | 267228.8239 | 329584.4638 | 4827041.2185 | 119067.715 | 4.9461 | 202713.7696 | 275492.0052 | 3661684.7946 | 99525.94 | 3.7612 | 128323.3027 | 240075.5968 | 2317945.5807 | 86731.19 | 2.4047 | 47176.1576 | 219652.1186 | 852158.2881 | 79352.8783 | 0.93151 | -16.0512 | 212583.2685 | -289.9383 | 76799.142 | 0.076509 | 150 | -150
13 | 24 | 12 | 13 | 3 | 9 | 16 | 24 | 12 | 0.20944 | 14.138 | 4642402.7547 | 985090.7634 | 299430.4522 | 963564.1668 | 494376.2736 | 6196495.569 | 9122343.9608 | 2286780.8579 | 11.4091 | 269134.4323 | 1506015.6238 | 4966130.0393 | 555786.3573 | 5.5219 | 360079.1244 | 775512.9929 | 6644262.2785 | 286198.5856 | 6.9305 | 358041.8553 | 531218.3872 | 6606670.1239 | 196043.074 | 6.8027 | 324730.3151 | 402159.7674 | 5991997.9722 | 148414.7366 | 6.1404 | 272752.4456 | 321081.1331 | 5032890.4476 | 118493.1355 | 5.1514 | 207509.0962 | 266988.6745 | 3829005.2577 | 98530.6264 | 3.9275 | 132604.2492 | 231572.2661 | 2446843.9059 | 85460.4057 | 2.5323 | 51089.1954 | 211148.7878 | 942709.506 | 77923.2392 | 1.0206 | -14.4979 | 204079.9378 | -267.518 | 75314.5209 | 0.075047 | 150 | -150
14 | 23 | 11.5 | 14 | 2 | 8 | 15 | 23 | 13 | 0.22689 | 15.2967 | 4624474.8834 | 906957.0771 | 298274.0733 | 883711.826 | 503929.4962 | 6187992.2382 | 9500999.8854 | 2333344.5592 | 11.8343 | 301908.389 | 1497512.293 | 5692128.742 | 564676.2353 | 6.2568 | 380286.5944 | 767009.6622 | 7169857.9212 | 289221.0839 | 7.4591 | 373858.9669 | 522715.0565 | 7048672.5403 | 197103.4038 | 7.2458 | 337861.6895 | 393656.4367 | 6369986.0745 | 148438.4707 | 6.5184 | 283741.9029 | 312577.8023 | 5349620.9445 | 117865.6479 | 5.4675 | 216556.0883 | 258485.3437 | 4082911.1726 | 97468.6695 | 4.1804 | 139793.5062 | 223068.9353 | 2635642.6769 | 84113.985 | 2.7198 | 56478.821 | 202645.4571 | 1064841.9593 | 76412.7776 | 1.1413 | -12.9445 | 195576.607 | -244.0538 | 73747.2825 | 0.073503 | 150 | -150
15 | 22 | 11 | 15 | 1 | 7 | 14 | 22 | 14 | 0.24435 | 16.4507 | 4605138.4118 | 839807.7016 | 297026.8371 | 814861.8238 | 521980.8695 | 6179488.9075 | 10057883.2549 | 2381409.829 | 12.4393 | 343056.4917 | 1489008.9623 | 6610246.3619 | 573824.2485 | 7.1841 | 408484.5815 | 758506.3314 | 7870959.4023 | 292308.063 | 8.1633 | 397040.1789 | 514211.7257 | 7650440.8509 | 198163.4527 | 7.8486 | 357506.9931 | 385153.1059 | 6888688.4749 | 148427.7107 | 7.0371 | 300197.1959 | 304074.4716 | 5784404.2309 | 117182.1726 | 5.9016 | 229854.7457 | 249982.013 | 4428997.9446 | 96336.3851 | 4.5253 | 149891.0735 | 214565.6046 | 2888203.3934 | 82687.848 | 2.9709 | 63345.0346 | 194142.1264 | 1220575.3118 | 74817.1855 | 1.2954 | -11.3912 | 187073.2763 | -219.4931 | 72093.0397 | 0.071874 | 150 | -150
16 | 21 | 10.5 | 16 | 0 | 6 | 13 | 21 | 15 | 0.2618 | 17.5997 | 4584399.2301 | 781445.2261 | 295689.1238 | 754818.1257 | 548530.3935 | 4173513.6997 | 10804611.8702 | 1644144.1763 | 12.4488 | 392578.7405 | 1046527.0695 | 7732772.8224 | 412276.4439 | 8.145 | 444673.0858 | 559525.3156 | 8758894.9636 | 220423.4502 | 8.9793 | 427585.4914 | 396662.2452 | 8422314.1149 | 156263.9941 | 8.5786 | 383666.226 | 310623.1653 | 7557219.6343 | 122369.1367 | 7.6796 | 322118.3245 | 256570.7424 | 6344887.2 | 101075.3342 | 6.446 | 247405.0685 | 220509.1033 | 4873231.7691 | 86868.9512 | 4.9601 | 162896.9513 | 196898.1644 | 3208643.2294 | 77567.4872 | 3.2862 | 71687.836 | 183282.5123 | 1412062.5823 | 72203.6387 | 1.4843 | -9.8378 | 178569.9455 | -193.7797 | 70347.136 | 0.070153 | 150 | -150
17 | 20 | 10 | 17 | 0 | 5 | 12 | 20 | 16 | 0.27925 | 18.7433 | 4562263.6556 | 730221.552 | 294261.3406 | 701934.0075 | 513824.8133 | 4165010.3689 | 10348712.726 | 1677710.1274 | 12.0264 | 373953.0057 | 1038023.7388 | 7531618.0323 | 418126.9156 | 7.9497 | 419523.8995 | 551021.9849 | 8449440.7545 | 221957.4701 | 8.6714 | 402537.0803 | 388158.9144 | 8107316.9257 | 156354.5067 | 8.2637 | 360936.4842 | 302119.8346 | 7269458.17 | 121697.0574 | 7.3912 | 303026.4238 | 248067.4117 | 6103117.8858 | 99924.1711 | 6.203 | 232886.6806 | 212005.7726 | 4690465.1016 | 85398.1624 | 4.7759 | 153632.9556 | 188394.8337 | 3094251.7409 | 75887.427 | 3.1701 | 68144.0783 | 174779.1815 | 1372459.0024 | 70402.8987 | 1.4429 | -8.8023 | 170066.6148 | -177.2827 | 68504.627 | 0.068327 | 150 | -150
18 | 19 | 9.5 | 18 | 0 | 4 | 11 | 19 | 17 | 0.29671 | 19.8813 | 4538738.4309 | 684876.3302 | 292743.9226 | 654950.4918 | 487617.3838 | 4156507.0382 | 10044352.1022 | 1712382.7707 | 11.7567 | 363701.417 | 1029520.4081 | 7491827.0223 | 424138.1027 | 7.916 | 402365.2305 | 542518.6542 | 8288256.6997 | 223504.8774 | 8.5118 | 384852.7697 | 379655.5837 | 7927520.3353 | 156409.1374 | 8.0839 | 344720.6716 | 293616.5038 | 7100845.698 | 120963.0677 | 7.2218 | 289400.3587 | 239564.0809 | 5961311.4665 | 98694.7456 | 6.06 | 222619.958 | 203502.4419 | 4585712.7281 | 83838.2017 | 4.6696 | 147277.2704 | 179891.5029 | 3033740.8172 | 74111.0522 | 3.1079 | 66076.9085 | 166275.8508 | 1361107.6169 | 68501.725 | 1.4296 | -7.7667 | 161563.2841 | -159.9853 | 66560.2588 | 0.0664 | 150 | -150
19 | 18 | 9 | 19 | 0 | 3 | 10 | 18 | 18 | 0.31416 | 21.0132 | 4513830.7221 | 644429.2525 | 291137.332 | 612888.6398 | 469908.1051 | 4148003.7075 | 9902351.8589 | 1748212.1527 | 11.6506 | 361823.9744 | 1021017.0773 | 7624699.9494 | 430316.5061 | 8.055 | 393197.0785 | 534015.3234 | 8285823.9284 | 225065.3914 | 8.5109 | 374532.5595 | 371152.2529 | 7892507.3783 | 156425.3373 | 8.0489 | 335018.7883 | 285113.1731 | 7059835.4968 | 120163.4206 | 7.18 | 281240.1293 | 231060.7502 | 5926560.2929 | 97382.558 | 6.0239 | 216604.9009 | 194999.1111 | 4564505.1008 | 82184.0673 | 4.6467 | 143829.8956 | 171388.1722 | 3030920.7655 | 72233.0322 | 3.1032 | 65486.3266 | 157772.52 | 1379990.3457 | 66494.5975 | 1.4465 | -6.7312 | 153059.9533 | -141.8453 | 64508.4453 | 0.064367 | 150 | -150
20 | 17 | 8.5 | 20 | 0 | 2 | 9 | 17 | 19 | 0.33161 | 22.1386 | 4487548.1164 | 608106.3558 | 289442.0581 | 574975.8553 | 460696.9771 | 4139500.3767 | 9934298.1337 | 1785251.2015 | 11.7195 | 368320.6778 | 1012513.7466 | 7942329.9985 | 436668.9741 | 8.379 | 392019.4437 | 525511.9927 | 8453361.3669 | 226638.6836 | 8.68 | 371576.4497 | 362648.9222 | 8012536.2536 | 156400.3781 | 8.1689 | 331830.8342 | 276609.8423 | 7155476.5942 | 119294.1197 | 7.2748 | 278545.7355 | 222557.4195 | 6006456.5597 | 95982.8154 | 6.1024 | 214841.509 | 186495.7804 | 4632762.3326 | 80430.435 | 4.7132 | 143290.8311 | 162884.8415 | 3089870.1465 | 70247.6948 | 3.1601 | 66372.3326 | 149269.1893 | 1431228.2757 | 64375.6433 | 1.4956 | -5.6956 | 144556.6226 | -122.8176 | 62343.2445 | 0.06222 | 150 | -150
21 | 16 | 8 | 21 | 0 | 1 | 8 | 16 | 20 | 0.34907 | 23.2574 | 4459898.6196 | 575288.4357 | 287658.6173 | 540594.2978 | 459983.9999 | 4130997.046 | 10152601.6859 | 1823555.9295 | 11.9762 | 383191.5272 | 1004010.4159 | 8457665.8012 | 443202.7249 | 8.9009 | 398832.3261 | 517008.6619 | 8802883.8989 | 228224.3731 | 9.0311 | 375984.4404 | 354145.5915 | 8298593.57 | 156331.3375 | 8.4549 | 335156.8094 | 268106.5116 | 7397460.7572 | 118350.9002 | 7.5158 | 281317.1773 | 214054.0887 | 6209131.7302 | 94490.4096 | 6.3036 | 217329.7826 | 177992.4496 | 4796824.9284 | 78571.6338 | 4.8754 | 145660.0771 | 154381.5107 | 3214956.9214 | 68149.0004 | 3.2831 | 68734.9265 | 140765.8586 | 1517092.6182 | 62138.6104 | 1.5792 | -4.66 | 136053.2918 | -102.8545 | 60058.3308 | 0.059955 | 150 | -150
22 | 15 | 7.5 | 22 | 0 | 0 | 7 | 15 | 21 | 0.36652 | 24.369 | 4430890.6541 | 545474.1985 | 285787.553 | 509244.0348 | 467769.1734 | 4122493.7152 | 10570563.6535 | 1863185.652 | 12.4337 | 406436.5226 | 995507.0851 | 9184579.4426 | 449925.3718 | 9.6345 | 413635.7256 | 508505.3312 | 9347265.7363 | 229822.021 | 9.5771 | 387756.5315 | 345642.2607 | 8762452.3633 | 156215.0837 | 8.9187 | 344996.7139 | 259603.1809 | 7796173.6932 | 117329.2078 | 7.9135 | 289554.4548 | 205550.758 | 6543299.4952 | 92899.8925 | 6.6362 | 224069.7215 | 169489.1189 | 5063487.2692 | 76601.6194 | 5.1401 | 150937.6334 | 145878.18 | 3410861.495 | 65930.5146 | 3.4768 | 72574.1083 | 132262.5278 | 1640016.6463 | 59776.8393 | 1.6998 | -3.6245 | 127549.9611 | -81.9051 | 57646.9666 | 0.057565 | 150 | -150
23 | 14 | 7 | 23 | 0 | 0 | 6 | 14 | 22 | 0.38397 | 25.4732 | 4400533.0559 | 518253.4628 | 283829.435 | 480516.2433 | 414299.2426 | 2303591.7837 | 9588144.7626 | 1066241.4087 | 10.6544 | 361533.5346 | 740098.4686 | 8366985.767 | 342562.2714 | 8.7095 | 367101.4346 | 496597.5917 | 8495843.9103 | 229855.3587 | 8.7257 | 343934.8992 | 415166.0564 | 7959699.8079 | 192163.9259 | 8.1519 | 305947.6436 | 372146.5165 | 7080559.1573 | 172251.8846 | 7.2528 | 256778.703 | 345120.3051 | 5942640.3022 | 159742.5216 | 6.1024 | 198740.9498 | 327089.4855 | 4599470.1424 | 151396.7693 | 4.7509 | 133945.3164 | 315284.0161 | 3099902.0806 | 145932.485 | 3.2458 | 64526.7309 | 308476.19 | 1493344.8419 | 142781.4119 | 1.6361 | -3.1067 | 306119.9066 | -71.8982 | 141690.7817 | 0.14162 | 150 | -150
24 | 13 | 6.5 | 24 | 0 | 0 | 5 | 13 | 23 | 0.40143 | 26.5697 | 4368835.0724 | 493287.3522 | 281784.8598 | 454073.4018 | 369327.4626 | 2303591.7837 | 8756102.8288 | 1092280.933 | 9.8484 | 325004.6926 | 740098.4686 | 7705288.1153 | 350928.2554 | 8.0562 | 328557.6608 | 496597.5917 | 7789522.7242 | 235468.8381 | 8.025 | 307477.3672 | 415166.0564 | 7289746.1391 | 196856.913 | 7.4866 | 273412.5025 | 372146.5165 | 6482128.2716 | 176458.584 | 6.6586 | 229468.7868 | 345120.3051 | 5440300.2668 | 163643.72 | 5.6039 | 177663.8433 | 327089.4855 | 4212096.415 | 155094.1495 | 4.3672 | 119861.3098 | 315284.0161 | 2841700.2801 | 149496.4176 | 2.9912 | 57955.9414 | 308476.19 | 1374033.1659 | 146268.3896 | 1.5203 | -2.5889 | 306119.9066 | -61.3784 | 145151.1242 | 0.14509 | 150 | -150
25 | 12 | 6 | 25 | 0 | 0 | 4 | 12 | 24 | 0.41888 | 27.6581 | 4335806.359 | 470293.4391 | 279654.4502 | 429634.435 | 332853.8334 | 2303591.7837 | 8086481.2707 | 1119286.1346 | 9.2058 | 296849.9967 | 740098.4686 | 7211789.9742 | 359604.4924 | 7.5714 | 298004.4041 | 496597.5917 | 7239835.599 | 241290.4937 | 7.4811 | 278383.9357 | 415166.0564 | 6763168.263 | 201723.9399 | 6.9649 | 247391.2908 | 372146.5165 | 6010220.8207 | 180821.2891 | 6.191 | 207624.7063 | 345120.3051 | 5044115.8563 | 167689.5946 | 5.2118 | 160838.4023 | 327089.4855 | 3907471.0804 | 158928.6472 | 4.0664 | 108685.6136 | 315284.0161 | 2640450.8249 | 153192.5188 | 2.7936 | 52861.7398 | 308476.19 | 1284243.7923 | 149884.6821 | 1.4341 | -2.0711 | 306119.9066 | -50.3167 | 148739.7938 | 0.14869 | 150 | -150
26 | 11 | 5.5 | 26 | 0 | 0 | 3 | 11 | 25 | 0.43633 | 28.738 | 4301456.9765 | 449034.4547 | 277438.8551 | 406963.423 | 304878.3548 | 2303591.7837 | 7592250.2241 | 1147305.3602 | 8.7396 | 277069.4468 | 740098.4686 | 6899737.3407 | 368606.5153 | 7.2683 | 275441.6645 | 496597.5917 | 6859201.4026 | 247330.7479 | 7.1065 | 256654.6046 | 415166.0564 | 6391355.5963 | 206773.7198 | 6.5981 | 227884.0083 | 372146.5165 | 5674894.2179 | 185347.8104 | 5.8602 | 191246.4614 | 345120.3051 | 4762525.6638 | 171887.3885 | 4.9344 | 148264.6266 | 327089.4855 | 3692168.1285 | 162907.1273 | 3.8551 | 100418.2278 | 315284.0161 | 2500670.5147 | 157027.4057 | 2.6577 | 49244.1262 | 308476.19 | 1226304.5962 | 153636.7636 | 1.3799 | -1.5533 | 306119.9066 | -38.6822 | 152463.2151 | 0.15242 | 150 | -150
27 | 10 | 5 | 27 | 0 | 0 | 2 | 10 | 26 | 0.45379 | 29.8092 | 4265797.3882 | 429309.6044 | 275138.7495 | 385860.9164 | 285401.027 | 2303591.7837 | 7287385.7897 | 1176390.0203 | 8.4638 | 265663.0429 | 740098.4686 | 6783399.1474 | 377950.8412 | 7.1613 | 260869.4421 | 496597.5917 | 6661000.0849 | 253600.6835 | 6.9146 | 242289.374 | 415166.0564 | 6186579.4918 | 212015.5181 | 6.3986 | 214890.655 | 372146.5165 | 5486984.8303 | 190046.4532 | 5.677 | 180334.0521 | 345120.3051 | 4604621.8626 | 176244.8041 | 4.7809 | 139942.5163 | 327089.4855 | 3573270.6201 | 167036.8896 | 3.7403 | 95059.1524 | 315284.0161 | 2427225.7302 | 161008.1147 | 2.5882 | 47103.1003 | 308476.19 | 1202723.2966 | 157531.5184 | 1.3603 | -1.0356 | 306119.9066 | -26.4419 | 156328.22 | 0.1563 | 150 | -150
28 | 9 | 4.5 | 28 | 0 | 0 | 1 | 9 | 27 | 0.47124 | 30.8714 | 4228838.4562 | 410947.8119 | 272754.834 | 366157.1815 | 274421.85 | 2303591.7837 | 7186956.9662 | 1206594.8253 | 8.3936 | 262630.785 | 740098.4686 | 6878155.4752 | 387655.0476 | 7.2658 | 254287.7368 | 496597.5917 | 6659655.6425 | 260112.0948 | 6.9198 | 235288.2438 | 415166.0564 | 6162069.3927 | 217459.1952 | 6.3795 | 208411.2311 | 372146.5165 | 5458175.2473 | 194926.056 | 5.6531 | 174887.4785 | 345120.3051 | 4580206.6482 | 180770.038 | 4.761 | 135872.0714 | 327089.4855 | 3558414.6454 | 171325.7025 | 3.7297 | 92608.3874 | 315284.0161 | 2425362.6113 | 165142.1337 | 2.5905 | 46438.6624 | 308476.19 | 1216202.9678 | 161576.2728 | 1.3778 | -0.51778 | 306119.9066 | -13.5604 | 160342.0788 | 0.16033 | 150 | -150
29 | 8 | 4 | 29 | 0 | 0 | 0 | 8 | 28 | 0.48869 | 31.9241 | 4190591.4387 | 393802.4126 | 270287.8347 | 347706.8922 | 271940.8237 | 2303591.7837 | 7307221.1099 | 1237978.043 | 8.5452 | 267972.6732 | 740098.4686 | 7200594.4095 | 397737.8546 | 7.5983 | 255696.5487 | 496597.5917 | 6870727.2168 | 266877.5427 | 7.1376 | 235651.214 | 415166.0564 | 6332096.4543 | 223115.2523 | 6.5552 | 208445.7364 | 372146.5165 | 5601068.1452 | 199996.0321 | 5.8011 | 174906.7405 | 345120.3051 | 4699854.2149 | 185471.8197 | 4.8853 | 136053.2918 | 327089.4855 | 3655837.5924 | 175781.8395 | 3.8316 | 93065.9327 | 315284.0161 | 2500740.1947 | 169437.4376 | 2.6702 | 47250.8124 | 308476.19 | 1269659.0715 | 165778.8297 | 1.4354 | 1.6669e-11 | 306119.9066 | 4.4789e-10 | 164512.5346 | 0.16451 | 150 | -150
30 | 7 | 3.5 | 30 | 0 | 0 | 0 | 7 | 29 | 0.50615 | 32.9671 | 4151067.986 | 377746.9437 | 267738.5031 | 330384.9213 | 208204.6931 | 59523.3152 | 5742022.2662 | 32831.5246 | 5.7749 | 205166.5779 | 59523.3152 | 5658234.8896 | 32831.5246 | 5.6911 | 195767.6701 | 59523.3152 | 5399024.8921 | 32831.5246 | 5.4319 | 180420.4607 | 59523.3152 | 4975768.2552 | 32831.5246 | 5.0086 | 159591.2669 | 59523.3152 | 4401325.4178 | 32831.5246 | 4.4342 | 133912.9732 | 59523.3152 | 3693150.5348 | 32831.5246 | 3.726 | 104165.8016 | 59523.3152 | 2872761.1416 | 32831.5246 | 2.9056 | 71253.6048 | 59523.3152 | 1965084.3548 | 32831.5246 | 1.9979 | 36176.4032 | 59523.3152 | 997699.4742 | 32831.5246 | 1.0305 | 1.2762e-11 | 59523.3152 | 3.5196e-10 | 32831.5246 | 0.032832 | 150 | -150
31 | 6 | 3 | 31 | 0 | 0 | 0 | 6 | 30 | 0.5236 | 34 | 4110280.1374 | 362671.7768 | 265107.6157 | 314082.972 | 152966.7133 | 51019.9844 | 4331284.052 | 28892.8002 | 4.3602 | 150734.6287 | 51019.9844 | 4268082.1152 | 28892.8002 | 4.297 | 143829.3087 | 51019.9844 | 4072556.5536 | 28892.8002 | 4.1014 | 132553.8079 | 51019.9844 | 3753288.422 | 28892.8002 | 3.7822 | 117250.7267 | 51019.9844 | 3319978.5208 | 28892.8002 | 3.3489 | 98385.0415 | 51019.9844 | 2785792.7524 | 28892.8002 | 2.8147 | 76529.9767 | 51019.9844 | 2166962.0808 | 28892.8002 | 2.1959 | 52349.5872 | 51019.9844 | 1482289.3629 | 28892.8002 | 1.5112 | 26578.582 | 51019.9844 | 752578.0328 | 28892.8002 | 0.78147 | 9.3761e-12 | 51019.9844 | 2.6549e-10 | 28892.8002 | 0.028893 | 150 | -150
32 | 5 | 2.5 | 32 | 0 | 0 | 0 | 5 | 31 | 0.54105 | 35.0226 | 4068240.3172 | 348481.4021 | 262395.9741 | 298706.8628 | 106226.8843 | 42516.6537 | 3089245.1894 | 24729.0022 | 3.114 | 104676.8255 | 42516.6537 | 3044167.0378 | 24729.0022 | 3.0689 | 99881.4644 | 42516.6537 | 2904710.3794 | 24729.0022 | 2.9294 | 92051.2555 | 42516.6537 | 2676995.5659 | 24729.0022 | 2.7017 | 81424.1158 | 42516.6537 | 2367941.5968 | 24729.0022 | 2.3927 | 68322.9455 | 42516.6537 | 1986938.9205 | 24729.0022 | 2.0117 | 53145.8171 | 42516.6537 | 1545564.1106 | 24729.0022 | 1.5703 | 36353.88 | 42516.6537 | 1057228.1172 | 24729.0022 | 1.082 | 18457.3486 | 42516.6537 | 536768.7825 | 24729.0022 | 0.5615 | 6.5112e-12 | 42516.6537 | 1.8935e-10 | 24729.0022 | 0.024729 | 150 | -150
33 | 4 | 2 | 33 | 0 | 0 | 0 | 4 | 32 | 0.55851 | 36.0345 | 4024961.3312 | 335092.2214 | 259604.404 | 284174.3204 | 67985.2059 | 34013.323 | 2031362.9458 | 20325.9921 | 2.0517 | 66993.1683 | 34013.323 | 2001721.3727 | 20325.9921 | 2.022 | 63924.1372 | 34013.323 | 1910020.303 | 20325.9921 | 1.9303 | 58912.8035 | 34013.323 | 1760284.2329 | 20325.9921 | 1.7806 | 52111.4341 | 34013.323 | 1557062.8172 | 20325.9921 | 1.5774 | 43726.6851 | 34013.323 | 1306530.8356 | 20325.9921 | 1.3269 | 34013.323 | 34013.323 | 1016300.5757 | 20325.9921 | 1.0366 | 23266.4832 | 34013.323 | 695190.5371 | 20325.9921 | 0.71552 | 11812.7031 | 34013.323 | 352957.4859 | 20325.9921 | 0.37328 | 4.1671e-12 | 34013.323 | 1.2451e-10 | 20325.9921 | 0.020326 | 150 | -150
34 | 3 | 1.5 | 34 | 0 | 0 | 0 | 3 | 33 | 0.57596 | 37.0355 | 3980456.3626 | 322430.7434 | 256733.7559 | 270413.1747 | 38241.6783 | 25509.9922 | 1174428.2831 | 15668.5737 | 1.1901 | 37683.6572 | 25509.9922 | 1157291.069 | 15668.5737 | 1.173 | 35957.3272 | 25509.9922 | 1104274.2854 | 15668.5737 | 1.1199 | 33138.452 | 25509.9922 | 1017704.6863 | 15668.5737 | 1.0334 | 29312.6817 | 25509.9922 | 900212.6453 | 15668.5737 | 0.91588 | 24596.2604 | 25509.9922 | 755368.0987 | 15668.5737 | 0.77104 | 19132.4942 | 25509.9922 | 587572.0746 | 15668.5737 | 0.60324 | 13087.3968 | 25509.9922 | 401922.9703 | 15668.5737 | 0.41759 | 6644.6455 | 25509.9922 | 204061.64 | 15668.5737 | 0.21973 | 2.344e-12 | 25509.9922 | 7.1986e-11 | 15668.5737 | 0.015669 | 150 | -150
35 | 2 | 1 | 35 | 0 | 0 | 0 | 2 | 34 | 0.59341 | 38.0251 | 3934738.9681 | 310432.0959 | 253784.9043 | 257359.8713 | 16996.3015 | 17006.6615 | 536693.3256 | 10740.399 | 0.54743 | 16748.2921 | 17006.6615 | 528861.9165 | 10740.399 | 0.5396 | 15981.0343 | 17006.6615 | 504634.1672 | 10740.399 | 0.51537 | 14728.2009 | 17006.6615 | 465073.3642 | 10740.399 | 0.47581 | 13027.8585 | 17006.6615 | 411381.5423 | 10740.399 | 0.42212 | 10931.6713 | 17006.6615 | 345190.1004 | 10740.399 | 0.35593 | 8503.3307 | 17006.6615 | 268510.232 | 10740.399 | 0.27925 | 5816.6208 | 17006.6615 | 183671.8161 | 10740.399 | 0.19441 | 2953.1758 | 17006.6615 | 93252.6249 | 10740.399 | 0.10399 | 1.0418e-12 | 17006.6615 | 3.2896e-11 | 10740.399 | 0.01074 | 150 | -150
36 | 1 | 0.5 | 36 | 0 | 0 | 0 | 1 | 35 | 0.61087 | 39.0032 | 3887823.0735 | 299038.7947 | 250758.7473 | 244958.24 | 4249.0754 | 8503.3307 | 138012.6367 | 5523.8652 | 0.14354 | 4187.073 | 8503.3307 | 135998.7614 | 5523.8652 | 0.14152 | 3995.2586 | 8503.3307 | 129768.5078 | 5523.8652 | 0.13529 | 3682.0502 | 8503.3307 | 119595.3037 | 5523.8652 | 0.12512 | 3256.9646 | 8503.3307 | 105788.2568 | 5523.8652 | 0.11131 | 2732.9178 | 8503.3307 | 88766.8873 | 5523.8652 | 0.094291 | 2125.8327 | 8503.3307 | 69048.3808 | 5523.8652 | 0.074572 | 1454.1552 | 8503.3307 | 47231.8742 | 5523.8652 | 0.052756 | 738.2939 | 8503.3307 | 23980.251 | 5523.8652 | 0.029504 | 2.6045e-13 | 8503.3307 | 8.4595e-12 | 5523.8652 | 0.0055239 | 150 | -150
x | x | 0 | x | 0 | 0 | 0 | x | 36 | 0.62832 | 39.9694 | 3839722.9699 | 288199.716 | 247656.2068 | 233158.468 | #VALUE! | #VALUE! | #VALUE! | #VALUE! | #VALUE! | #VALUE! | #VALUE! | #VALUE! | #VALUE! | #VALUE! | #VALUE! | #VALUE! | #VALUE! | #VALUE! | #VALUE! | #VALUE! | #VALUE! | #VALUE! | #VALUE! | #VALUE! | #VALUE! | #VALUE! | #VALUE! | #VALUE! | #VALUE! | #VALUE! | #VALUE! | #VALUE! | #VALUE! | #VALUE! | #VALUE! | #VALUE! | #VALUE! | #VALUE! | #VALUE! | #VALUE! | #VALUE! | #VALUE! | #VALUE! | #VALUE! | #VALUE! | #VALUE! | #VALUE! | #VALUE! | #VALUE! | #VALUE! | #VALUE! | #VALUE! | #VALUE! | #VALUE! | 150 | -150
x | #VALUE! | 0 | x | 0 | 0 | 0 | #VALUE! | 37 | 0.64577 | 40.9234 | 3790453.3091 | 277869.237 | 244478.2278 | 221916.2398 | #VALUE! | #VALUE! | #VALUE! | #VALUE! | #VALUE! | #VALUE! | #VALUE! | #VALUE! | #VALUE! | #VALUE! | #VALUE! | #VALUE! | #VALUE! | #VALUE! | #VALUE! | #VALUE! | #VALUE! | #VALUE! | #VALUE! | #VALUE! | #VALUE! | #VALUE! | #VALUE! | #VALUE! | #VALUE! | #VALUE! | #VALUE! | #VALUE! | #VALUE! | #VALUE! | #VALUE! | #VALUE! | #VALUE! | #VALUE! | #VALUE! | #VALUE! | #VALUE! | #VALUE! | #VALUE! | #VALUE! | #VALUE! | #VALUE! | #VALUE! | #VALUE! | #VALUE! | #VALUE! | #VALUE! | #VALUE! | #VALUE! | #VALUE! | 150 | -150
x | #VALUE! | 0 | x | 0 | 0 | 0 | #VALUE! | 38 | 0.66323 | 41.865 | 3740029.0991 | 268006.5107 | 241225.7783 | 211192.0125 | #VALUE! | #VALUE! | #VALUE! | #VALUE! | #VALUE! | #VALUE! | #VALUE! | #VALUE! | #VALUE! | #VALUE! | #VALUE! | #VALUE! | #VALUE! | #VALUE! | #VALUE! | #VALUE! | #VALUE! | #VALUE! | #VALUE! | #VALUE! | #VALUE! | #VALUE! | #VALUE! | #VALUE! | #VALUE! | #VALUE! | #VALUE! | #VALUE! | #VALUE! | #VALUE! | #VALUE! | #VALUE! | #VALUE! | #VALUE! | #VALUE! | #VALUE! | #VALUE! | #VALUE! | #VALUE! | #VALUE! | #VALUE! | #VALUE! | #VALUE! | #VALUE! | #VALUE! | #VALUE! | #VALUE! | #VALUE! | #VALUE! | #VALUE! | 150 | -150
x | #VALUE! | 0 | x | 0 | 0 | 0 | #VALUE! | 39 | 0.68068 | 42.7938 | 3688465.6996 | 258574.8535 | 237899.8492 | 200950.4031 | #VALUE! | #VALUE! | #VALUE! | #VALUE! | #VALUE! | #VALUE! | #VALUE! | #VALUE! | #VALUE! | #VALUE! | #VALUE! | #VALUE! | #VALUE! | #VALUE! | #VALUE! | #VALUE! | #VALUE! | #VALUE! | #VALUE! | #VALUE! | #VALUE! | #VALUE! | #VALUE! | #VALUE! | #VALUE! | #VALUE! | #VALUE! | #VALUE! | #VALUE! | #VALUE! | #VALUE! | #VALUE! | #VALUE! | #VALUE! | #VALUE! | #VALUE! | #VALUE! | #VALUE! | #VALUE! | #VALUE! | #VALUE! | #VALUE! | #VALUE! | #VALUE! | #VALUE! | #VALUE! | #VALUE! | #VALUE! | #VALUE! | #VALUE! | 150 | -150
x | #VALUE! | 0 | x | 0 | 0 | 0 | #VALUE! | 40 | 0.69813 | 43.7096 | 3635778.8173 | 249541.2236 | 234501.4534 | 191159.6677 | #VALUE! | #VALUE! | #VALUE! | #VALUE! | #VALUE! | #VALUE! | #VALUE! | #VALUE! | #VALUE! | #VALUE! | #VALUE! | #VALUE! | #VALUE! | #VALUE! | #VALUE! | #VALUE! | #VALUE! | #VALUE! | #VALUE! | #VALUE! | #VALUE! | #VALUE! | #VALUE! | #VALUE! | #VALUE! | #VALUE! | #VALUE! | #VALUE! | #VALUE! | #VALUE! | #VALUE! | #VALUE! | #VALUE! | #VALUE! | #VALUE! | #VALUE! | #VALUE! | #VALUE! | #VALUE! | #VALUE! | #VALUE! | #VALUE! | #VALUE! | #VALUE! | #VALUE! | #VALUE! | #VALUE! | #VALUE! | #VALUE! | #VALUE! | 150 | -150
x | #VALUE! | 0 | x | 0 | 0 | 0 | #VALUE! | 41 | 0.71558 | 44.612 | 3581984.5011 | 240875.7764 | 231031.6262 | 181791.2561 | #VALUE! | #VALUE! | #VALUE! | #VALUE! | #VALUE! | #VALUE! | #VALUE! | #VALUE! | #VALUE! | #VALUE! | #VALUE! | #VALUE! | #VALUE! | #VALUE! | #VALUE! | #VALUE! | #VALUE! | #VALUE! | #VALUE! | #VALUE! | #VALUE! | #VALUE! | #VALUE! | #VALUE! | #VALUE! | #VALUE! | #VALUE! | #VALUE! | #VALUE! | #VALUE! | #VALUE! | #VALUE! | #VALUE! | #VALUE! | #VALUE! | #VALUE! | #VALUE! | #VALUE! | #VALUE! | #VALUE! | #VALUE! | #VALUE! | #VALUE! | #VALUE! | #VALUE! | #VALUE! | #VALUE! | #VALUE! | #VALUE! | #VALUE! | 150 | -150
x | #VALUE! | 0 | x | 0 | 0 | 0 | #VALUE! | 42 | 0.73304 | 45.5009 | 3527099.1374 | 232551.4831 | 227491.4246 | 172819.4313 | #VALUE! | #VALUE! | #VALUE! | #VALUE! | #VALUE! | #VALUE! | #VALUE! | #VALUE! | #VALUE! | #VALUE! | #VALUE! | #VALUE! | #VALUE! | #VALUE! | #VALUE! | #VALUE! | #VALUE! | #VALUE! | #VALUE! | #VALUE! | #VALUE! | #VALUE! | #VALUE! | #VALUE! | #VALUE! | #VALUE! | #VALUE! | #VALUE! | #VALUE! | #VALUE! | #VALUE! | #VALUE! | #VALUE! | #VALUE! | #VALUE! | #VALUE! | #VALUE! | #VALUE! | #VALUE! | #VALUE! | #VALUE! | #VALUE! | #VALUE! | #VALUE! | #VALUE! | #VALUE! | #VALUE! | #VALUE! | #VALUE! | #VALUE! | 150 | -150
x | #VALUE! | 0 | x | 0 | 0 | 0 | #VALUE! | 43 | 0.75049 | 46.3759 | 3471139.4447 | 224543.8023 | 223881.9268 | 164220.941 | #VALUE! | #VALUE! | #VALUE! | #VALUE! | #VALUE! | #VALUE! | #VALUE! | #VALUE! | #VALUE! | #VALUE! | #VALUE! | #VALUE! | #VALUE! | #VALUE! | #VALUE! | #VALUE! | #VALUE! | #VALUE! | #VALUE! | #VALUE! | #VALUE! | #VALUE! | #VALUE! | #VALUE! | #VALUE! | #VALUE! | #VALUE! | #VALUE! | #VALUE! | #VALUE! | #VALUE! | #VALUE! | #VALUE! | #VALUE! | #VALUE! | #VALUE! | #VALUE! | #VALUE! | #VALUE! | #VALUE! | #VALUE! | #VALUE! | #VALUE! | #VALUE! | #VALUE! | #VALUE! | #VALUE! | #VALUE! | #VALUE! | #VALUE! | 150 | -150
x | #VALUE! | 0 | x | 0 | 0 | 0 | #VALUE! | 44 | 0.76794 | 47.2368 | 3414122.4688 | 216830.3968 | 220204.2325 | 155974.7343 | #VALUE! | #VALUE! | #VALUE! | #VALUE! | #VALUE! | #VALUE! | #VALUE! | #VALUE! | #VALUE! | #VALUE! | #VALUE! | #VALUE! | #VALUE! | #VALUE! | #VALUE! | #VALUE! | #VALUE! | #VALUE! | #VALUE! | #VALUE! | #VALUE! | #VALUE! | #VALUE! | #VALUE! | #VALUE! | #VALUE! | #VALUE! | #VALUE! | #VALUE! | #VALUE! | #VALUE! | #VALUE! | #VALUE! | #VALUE! | #VALUE! | #VALUE! | #VALUE! | #VALUE! | #VALUE! | #VALUE! | #VALUE! | #VALUE! | #VALUE! | #VALUE! | #VALUE! | #VALUE! | #VALUE! | #VALUE! | #VALUE! | #VALUE! | 150 | -150
x | #VALUE! | 0 | x | 0 | 0 | 0 | #VALUE! | 45 | 0.7854 | 48.0833 | 3356065.5778 | 209390.8878 | 216459.4618 | 148061.7167 | #VALUE! | #VALUE! | #VALUE! | #VALUE! | #VALUE! | #VALUE! | #VALUE! | #VALUE! | #VALUE! | #VALUE! | #VALUE! | #VALUE! | #VALUE! | #VALUE! | #VALUE! | #VALUE! | #VALUE! | #VALUE! | #VALUE! | #VALUE! | #VALUE! | #VALUE! | #VALUE! | #VALUE! | #VALUE! | #VALUE! | #VALUE! | #VALUE! | #VALUE! | #VALUE! | #VALUE! | #VALUE! | #VALUE! | #VALUE! | #VALUE! | #VALUE! | #VALUE! | #VALUE! | #VALUE! | #VALUE! | #VALUE! | #VALUE! | #VALUE! | #VALUE! | #VALUE! | #VALUE! | #VALUE! | #VALUE! | #VALUE! | #VALUE! | 150 | -150
x | #VALUE! | 0 | x | 0 | 0 | 0 | #VALUE! | 46 | 0.80285 | 48.9151 | 3296986.4563 | 202206.6411 | 212648.7555 | 140464.5358 | #VALUE! | #VALUE! | #VALUE! | #VALUE! | #VALUE! | #VALUE! | #VALUE! | #VALUE! | #VALUE! | #VALUE! | #VALUE! | #VALUE! | #VALUE! | #VALUE! | #VALUE! | #VALUE! | #VALUE! | #VALUE! | #VALUE! | #VALUE! | #VALUE! | #VALUE! | #VALUE! | #VALUE! | #VALUE! | #VALUE! | #VALUE! | #VALUE! | #VALUE! | #VALUE! | #VALUE! | #VALUE! | #VALUE! | #VALUE! | #VALUE! | #VALUE! | #VALUE! | #VALUE! | #VALUE! | #VALUE! | #VALUE! | #VALUE! | #VALUE! | #VALUE! | #VALUE! | #VALUE! | #VALUE! | #VALUE! | #VALUE! | #VALUE! | 150 | -150
x | #VALUE! | 0 | x | 0 | 0 | 0 | #VALUE! | 47 | 0.8203 | 49.7321 | 3236903.1004 | 195260.5808 | 208773.2743 | 133167.3959 | #VALUE! | #VALUE! | #VALUE! | #VALUE! | #VALUE! | #VALUE! | #VALUE! | #VALUE! | #VALUE! | #VALUE! | #VALUE! | #VALUE! | #VALUE! | #VALUE! | #VALUE! | #VALUE! | #VALUE! | #VALUE! | #VALUE! | #VALUE! | #VALUE! | #VALUE! | #VALUE! | #VALUE! | #VALUE! | #VALUE! | #VALUE! | #VALUE! | #VALUE! | #VALUE! | #VALUE! | #VALUE! | #VALUE! | #VALUE! | #VALUE! | #VALUE! | #VALUE! | #VALUE! | #VALUE! | #VALUE! | #VALUE! | #VALUE! | #VALUE! | #VALUE! | #VALUE! | #VALUE! | #VALUE! | #VALUE! | #VALUE! | #VALUE! | 150 | -150
x | #VALUE! | 0 | x | 0 | 0 | 0 | #VALUE! | 48 | 0.83776 | 50.5338 | 3175833.812 | 188537.0259 | 204834.1987 | 126155.8945 | #VALUE! | #VALUE! | #VALUE! | #VALUE! | #VALUE! | #VALUE! | #VALUE! | #VALUE! | #VALUE! | #VALUE! | #VALUE! | #VALUE! | #VALUE! | #VALUE! | #VALUE! | #VALUE! | #VALUE! | #VALUE! | #VALUE! | #VALUE! | #VALUE! | #VALUE! | #VALUE! | #VALUE! | #VALUE! | #VALUE! | #VALUE! | #VALUE! | #VALUE! | #VALUE! | #VALUE! | #VALUE! | #VALUE! | #VALUE! | #VALUE! | #VALUE! | #VALUE! | #VALUE! | #VALUE! | #VALUE! | #VALUE! | #VALUE! | #VALUE! | #VALUE! | #VALUE! | #VALUE! | #VALUE! | #VALUE! | #VALUE! | #VALUE! | 150 | -150
x | #VALUE! | 0 | x | 0 | 0 | 0 | #VALUE! | 49 | 0.85521 | 51.3203 | 3113797.1935 | 182021.5474 | 200832.7287 | 119416.8796 | #VALUE! | #VALUE! | #VALUE! | #VALUE! | #VALUE! | #VALUE! | #VALUE! | #VALUE! | #VALUE! | #VALUE! | #VALUE! | #VALUE! | #VALUE! | #VALUE! | #VALUE! | #VALUE! | #VALUE! | #VALUE! | #VALUE! | #VALUE! | #VALUE! | #VALUE! | #VALUE! | #VALUE! | #VALUE! | #VALUE! | #VALUE! | #VALUE! | #VALUE! | #VALUE! | #VALUE! | #VALUE! | #VALUE! | #VALUE! | #VALUE! | #VALUE! | #VALUE! | #VALUE! | #VALUE! | #VALUE! | #VALUE! | #VALUE! | #VALUE! | #VALUE! | #VALUE! | #VALUE! | #VALUE! | #VALUE! | #VALUE! | #VALUE! | 150 | -150
x | #VALUE! | 0 | x | 0 | 0 | 0 | #VALUE! | 50 | 0.87266 | 52.091 | 3050812.1417 | 175700.8415 | 196770.0831 | 112938.324 | #VALUE! | #VALUE! | #VALUE! | #VALUE! | #VALUE! | #VALUE! | #VALUE! | #VALUE! | #VALUE! | #VALUE! | #VALUE! | #VALUE! | #VALUE! | #VALUE! | #VALUE! | #VALUE! | #VALUE! | #VALUE! | #VALUE! | #VALUE! | #VALUE! | #VALUE! | #VALUE! | #VALUE! | #VALUE! | #VALUE! | #VALUE! | #VALUE! | #VALUE! | #VALUE! | #VALUE! | #VALUE! | #VALUE! | #VALUE! | #VALUE! | #VALUE! | #VALUE! | #VALUE! | #VALUE! | #VALUE! | #VALUE! | #VALUE! | #VALUE! | #VALUE! | #VALUE! | #VALUE! | #VALUE! | #VALUE! | #VALUE! | #VALUE! | 150 | -150
x | #VALUE! | 0 | x | 0 | 0 | 0 | #VALUE! | 51 | 0.89012 | 52.8459 | 2986897.8427 | 169562.6193 | 192647.4993 | 106709.2139 | #VALUE! | #VALUE! | #VALUE! | #VALUE! | #VALUE! | #VALUE! | #VALUE! | #VALUE! | #VALUE! | #VALUE! | #VALUE! | #VALUE! | #VALUE! | #VALUE! | #VALUE! | #VALUE! | #VALUE! | #VALUE! | #VALUE! | #VALUE! | #VALUE! | #VALUE! | #VALUE! | #VALUE! | #VALUE! | #VALUE! | #VALUE! | #VALUE! | #VALUE! | #VALUE! | #VALUE! | #VALUE! | #VALUE! | #VALUE! | #VALUE! | #VALUE! | #VALUE! | #VALUE! | #VALUE! | #VALUE! | #VALUE! | #VALUE! | #VALUE! | #VALUE! | #VALUE! | #VALUE! | #VALUE! | #VALUE! | #VALUE! | #VALUE! | 150 | -150
x | #VALUE! | 0 | x | 0 | 0 | 0 | #VALUE! | 52 | 0.90757 | 53.5847 | 2922073.7652 | 163595.5074 | 188466.2333 | 100719.4514 | #VALUE! | #VALUE! | #VALUE! | #VALUE! | #VALUE! | #VALUE! | #VALUE! | #VALUE! | #VALUE! | #VALUE! | #VALUE! | #VALUE! | #VALUE! | #VALUE! | #VALUE! | #VALUE! | #VALUE! | #VALUE! | #VALUE! | #VALUE! | #VALUE! | #VALUE! | #VALUE! | #VALUE! | #VALUE! | #VALUE! | #VALUE! | #VALUE! | #VALUE! | #VALUE! | #VALUE! | #VALUE! | #VALUE! | #VALUE! | #VALUE! | #VALUE! | #VALUE! | #VALUE! | #VALUE! | #VALUE! | #VALUE! | #VALUE! | #VALUE! | #VALUE! | #VALUE! | #VALUE! | #VALUE! | #VALUE! | #VALUE! | #VALUE! | 150 | -150
x | #VALUE! | 0 | x | 0 | 0 | 0 | #VALUE! | 53 | 0.92502 | 54.3072 | 2856359.6553 | 157788.9607 | 184227.5587 | 94959.7671 | #VALUE! | #VALUE! | #VALUE! | #VALUE! | #VALUE! | #VALUE! | #VALUE! | #VALUE! | #VALUE! | #VALUE! | #VALUE! | #VALUE! | #VALUE! | #VALUE! | #VALUE! | #VALUE! | #VALUE! | #VALUE! | #VALUE! | #VALUE! | #VALUE! | #VALUE! | #VALUE! | #VALUE! | #VALUE! | #VALUE! | #VALUE! | #VALUE! | #VALUE! | #VALUE! | #VALUE! | #VALUE! | #VALUE! | #VALUE! | #VALUE! | #VALUE! | #VALUE! | #VALUE! | #VALUE! | #VALUE! | #VALUE! | #VALUE! | #VALUE! | #VALUE! | #VALUE! | #VALUE! | #VALUE! | #VALUE! | #VALUE! | #VALUE! | 150 | -150
x | #VALUE! | 0 | x | 0 | 0 | 0 | #VALUE! | 54 | 0.94248 | 55.0132 | 2789775.5302 | 152133.1852 | 179932.7665 | 89421.6426 | #VALUE! | #VALUE! | #VALUE! | #VALUE! | #VALUE! | #VALUE! | #VALUE! | #VALUE! | #VALUE! | #VALUE! | #VALUE! | #VALUE! | #VALUE! | #VALUE! | #VALUE! | #VALUE! | #VALUE! | #VALUE! | #VALUE! | #VALUE! | #VALUE! | #VALUE! | #VALUE! | #VALUE! | #VALUE! | #VALUE! | #VALUE! | #VALUE! | #VALUE! | #VALUE! | #VALUE! | #VALUE! | #VALUE! | #VALUE! | #VALUE! | #VALUE! | #VALUE! | #VALUE! | #VALUE! | #VALUE! | #VALUE! | #VALUE! | #VALUE! | #VALUE! | #VALUE! | #VALUE! | #VALUE! | #VALUE! | #VALUE! | #VALUE! | 150 | -150
x | #VALUE! | 0 | x | 0 | 0 | 0 | #VALUE! | 55 | 0.95993 | 55.7023 | 2722341.672 | 146619.0677 | 175583.1651 | 84097.2424 | #VALUE! | #VALUE! | #VALUE! | #VALUE! | #VALUE! | #VALUE! | #VALUE! | #VALUE! | #VALUE! | #VALUE! | #VALUE! | #VALUE! | #VALUE! | #VALUE! | #VALUE! | #VALUE! | #VALUE! | #VALUE! | #VALUE! | #VALUE! | #VALUE! | #VALUE! | #VALUE! | #VALUE! | #VALUE! | #VALUE! | #VALUE! | #VALUE! | #VALUE! | #VALUE! | #VALUE! | #VALUE! | #VALUE! | #VALUE! | #VALUE! | #VALUE! | #VALUE! | #VALUE! | #VALUE! | #VALUE! | #VALUE! | #VALUE! | #VALUE! | #VALUE! | #VALUE! | #VALUE! | #VALUE! | #VALUE! | #VALUE! | #VALUE! | 150 | -150
x | #VALUE! | 0 | x | 0 | 0 | 0 | #VALUE! | 56 | 0.97738 | 56.3746 | 2654078.6218 | 141238.1149 | 171180.0794 | 78979.3515 | #VALUE! | #VALUE! | #VALUE! | #VALUE! | #VALUE! | #VALUE! | #VALUE! | #VALUE! | #VALUE! | #VALUE! | #VALUE! | #VALUE! | #VALUE! | #VALUE! | #VALUE! | #VALUE! | #VALUE! | #VALUE! | #VALUE! | #VALUE! | #VALUE! | #VALUE! | #VALUE! | #VALUE! | #VALUE! | #VALUE! | #VALUE! | #VALUE! | #VALUE! | #VALUE! | #VALUE! | #VALUE! | #VALUE! | #VALUE! | #VALUE! | #VALUE! | #VALUE! | #VALUE! | #VALUE! | #VALUE! | #VALUE! | #VALUE! | #VALUE! | #VALUE! | #VALUE! | #VALUE! | #VALUE! | #VALUE! | #VALUE! | #VALUE! | 150 | -150
x | #VALUE! | 0 | x | 0 | 0 | 0 | #VALUE! | 57 | 0.99484 | 57.0296 | 2585007.1731 | 135982.397 | 166724.8505 | 74061.3215 | #VALUE! | #VALUE! | #VALUE! | #VALUE! | #VALUE! | #VALUE! | #VALUE! | #VALUE! | #VALUE! | #VALUE! | #VALUE! | #VALUE! | #VALUE! | #VALUE! | #VALUE! | #VALUE! | #VALUE! | #VALUE! | #VALUE! | #VALUE! | #VALUE! | #VALUE! | #VALUE! | #VALUE! | #VALUE! | #VALUE! | #VALUE! | #VALUE! | #VALUE! | #VALUE! | #VALUE! | #VALUE! | #VALUE! | #VALUE! | #VALUE! | #VALUE! | #VALUE! | #VALUE! | #VALUE! | #VALUE! | #VALUE! | #VALUE! | #VALUE! | #VALUE! | #VALUE! | #VALUE! | #VALUE! | #VALUE! | #VALUE! | #VALUE! | 150 | -150
x | #VALUE! | 0 | x | 0 | 0 | 0 | #VALUE! | 58 | 1.0123 | 57.6673 | 2515148.3657 | 130844.4986 | 162218.8357 | 69337.0204 | #VALUE! | #VALUE! | #VALUE! | #VALUE! | #VALUE! | #VALUE! | #VALUE! | #VALUE! | #VALUE! | #VALUE! | #VALUE! | #VALUE! | #VALUE! | #VALUE! | #VALUE! | #VALUE! | #VALUE! | #VALUE! | #VALUE! | #VALUE! | #VALUE! | #VALUE! | #VALUE! | #VALUE! | #VALUE! | #VALUE! | #VALUE! | #VALUE! | #VALUE! | #VALUE! | #VALUE! | #VALUE! | #VALUE! | #VALUE! | #VALUE! | #VALUE! | #VALUE! | #VALUE! | #VALUE! | #VALUE! | #VALUE! | #VALUE! | #VALUE! | #VALUE! | #VALUE! | #VALUE! | #VALUE! | #VALUE! | #VALUE! | #VALUE! | 150 | -150
x | #VALUE! | 0 | x | 0 | 0 | 0 | #VALUE! | 59 | 1.0297 | 58.2874 | 2444523.4794 | 125817.4734 | 157663.4074 | 64800.7893 | #VALUE! | #VALUE! | #VALUE! | #VALUE! | #VALUE! | #VALUE! | #VALUE! | #VALUE! | #VALUE! | #VALUE! | #VALUE! | #VALUE! | #VALUE! | #VALUE! | #VALUE! | #VALUE! | #VALUE! | #VALUE! | #VALUE! | #VALUE! | #VALUE! | #VALUE! | #VALUE! | #VALUE! | #VALUE! | #VALUE! | #VALUE! | #VALUE! | #VALUE! | #VALUE! | #VALUE! | #VALUE! | #VALUE! | #VALUE! | #VALUE! | #VALUE! | #VALUE! | #VALUE! | #VALUE! | #VALUE! | #VALUE! | #VALUE! | #VALUE! | #VALUE! | #VALUE! | #VALUE! | #VALUE! | #VALUE! | #VALUE! | #VALUE! | 150 | -150
x | #VALUE! | 0 | x | 0 | 0 | 0 | #VALUE! | 60 | 1.0472 | 58.8897 | 2373154.0272 | 120894.8044 | 153059.9533 | 60447.4022 | #VALUE! | #VALUE! | #VALUE! | #VALUE! | #VALUE! | #VALUE! | #VALUE! | #VALUE! | #VALUE! | #VALUE! | #VALUE! | #VALUE! | #VALUE! | #VALUE! | #VALUE! | #VALUE! | #VALUE! | #VALUE! | #VALUE! | #VALUE! | #VALUE! | #VALUE! | #VALUE! | #VALUE! | #VALUE! | #VALUE! | #VALUE! | #VALUE! | #VALUE! | #VALUE! | #VALUE! | #VALUE! | #VALUE! | #VALUE! | #VALUE! | #VALUE! | #VALUE! | #VALUE! | #VALUE! | #VALUE! | #VALUE! | #VALUE! | #VALUE! | #VALUE! | #VALUE! | #VALUE! | #VALUE! | #VALUE! | #VALUE! | #VALUE! | 150 | -150
x | #VALUE! | 0 | x | 0 | 0 | 0 | #VALUE! | 61 | 1.0647 | 59.4741 | 2301061.7488 | 116070.3667 | 148409.8757 | 56272.0304 | #VALUE! | #VALUE! | #VALUE! | #VALUE! | #VALUE! | #VALUE! | #VALUE! | #VALUE! | #VALUE! | #VALUE! | #VALUE! | #VALUE! | #VALUE! | #VALUE! | #VALUE! | #VALUE! | #VALUE! | #VALUE! | #VALUE! | #VALUE! | #VALUE! | #VALUE! | #VALUE! | #VALUE! | #VALUE! | #VALUE! | #VALUE! | #VALUE! | #VALUE! | #VALUE! | #VALUE! | #VALUE! | #VALUE! | #VALUE! | #VALUE! | #VALUE! | #VALUE! | #VALUE! | #VALUE! | #VALUE! | #VALUE! | #VALUE! | #VALUE! | #VALUE! | #VALUE! | #VALUE! | #VALUE! | #VALUE! | #VALUE! | #VALUE! | 150 | -150
x | #VALUE! | 0 | x | 0 | 0 | 0 | #VALUE! | 62 | 1.0821 | 60.0404 | 2228268.6044 | 111338.395 | 143714.591 | 52270.2103 | #VALUE! | #VALUE! | #VALUE! | #VALUE! | #VALUE! | #VALUE! | #VALUE! | #VALUE! | #VALUE! | #VALUE! | #VALUE! | #VALUE! | #VALUE! | #VALUE! | #VALUE! | #VALUE! | #VALUE! | #VALUE! | #VALUE! | #VALUE! | #VALUE! | #VALUE! | #VALUE! | #VALUE! | #VALUE! | #VALUE! | #VALUE! | #VALUE! | #VALUE! | #VALUE! | #VALUE! | #VALUE! | #VALUE! | #VALUE! | #VALUE! | #VALUE! | #VALUE! | #VALUE! | #VALUE! | #VALUE! | #VALUE! | #VALUE! | #VALUE! | #VALUE! | #VALUE! | #VALUE! | #VALUE! | #VALUE! | #VALUE! | #VALUE! | 150 | -150
x | #VALUE! | 0 | x | 0 | 0 | 0 | #VALUE! | 63 | 1.0996 | 60.5884 | 2154796.7673 | 106693.4536 | 138975.5294 | 48437.8143 | #VALUE! | #VALUE! | #VALUE! | #VALUE! | #VALUE! | #VALUE! | #VALUE! | #VALUE! | #VALUE! | #VALUE! | #VALUE! | #VALUE! | #VALUE! | #VALUE! | #VALUE! | #VALUE! | #VALUE! | #VALUE! | #VALUE! | #VALUE! | #VALUE! | #VALUE! | #VALUE! | #VALUE! | #VALUE! | #VALUE! | #VALUE! | #VALUE! | #VALUE! | #VALUE! | #VALUE! | #VALUE! | #VALUE! | #VALUE! | #VALUE! | #VALUE! | #VALUE! | #VALUE! | #VALUE! | #VALUE! | #VALUE! | #VALUE! | #VALUE! | #VALUE! | #VALUE! | #VALUE! | #VALUE! | #VALUE! | #VALUE! | #VALUE! | 150 | -150
x | #VALUE! | 0 | x | 0 | 0 | 0 | #VALUE! | 64 | 1.117 | 61.118 | 2080668.6179 | 102130.4092 | 134194.1345 | 44771.0246 | #VALUE! | #VALUE! | #VALUE! | #VALUE! | #VALUE! | #VALUE! | #VALUE! | #VALUE! | #VALUE! | #VALUE! | #VALUE! | #VALUE! | #VALUE! | #VALUE! | #VALUE! | #VALUE! | #VALUE! | #VALUE! | #VALUE! | #VALUE! | #VALUE! | #VALUE! | #VALUE! | #VALUE! | #VALUE! | #VALUE! | #VALUE! | #VALUE! | #VALUE! | #VALUE! | #VALUE! | #VALUE! | #VALUE! | #VALUE! | #VALUE! | #VALUE! | #VALUE! | #VALUE! | #VALUE! | #VALUE! | #VALUE! | #VALUE! | #VALUE! | #VALUE! | #VALUE! | #VALUE! | #VALUE! | #VALUE! | #VALUE! | #VALUE! | 150 | -150
x | #VALUE! | 0 | x | 0 | 0 | 0 | #VALUE! | 65 | 1.1345 | 61.6289 | 2005906.7362 | 97644.4059 | 129371.8628 | 41266.3091 | #VALUE! | #VALUE! | #VALUE! | #VALUE! | #VALUE! | #VALUE! | #VALUE! | #VALUE! | #VALUE! | #VALUE! | #VALUE! | #VALUE! | #VALUE! | #VALUE! | #VALUE! | #VALUE! | #VALUE! | #VALUE! | #VALUE! | #VALUE! | #VALUE! | #VALUE! | #VALUE! | #VALUE! | #VALUE! | #VALUE! | #VALUE! | #VALUE! | #VALUE! | #VALUE! | #VALUE! | #VALUE! | #VALUE! | #VALUE! | #VALUE! | #VALUE! | #VALUE! | #VALUE! | #VALUE! | #VALUE! | #VALUE! | #VALUE! | #VALUE! | #VALUE! | #VALUE! | #VALUE! | #VALUE! | #VALUE! | #VALUE! | #VALUE! | 150 | -150
x | #VALUE! | 0 | x | 0 | 0 | 0 | #VALUE! | 66 | 1.1519 | 62.1211 | 1930533.8955 | 93230.8429 | 124510.1832 | 37920.4001 | #VALUE! | #VALUE! | #VALUE! | #VALUE! | #VALUE! | #VALUE! | #VALUE! | #VALUE! | #VALUE! | #VALUE! | #VALUE! | #VALUE! | #VALUE! | #VALUE! | #VALUE! | #VALUE! | #VALUE! | #VALUE! | #VALUE! | #VALUE! | #VALUE! | #VALUE! | #VALUE! | #VALUE! | #VALUE! | #VALUE! | #VALUE! | #VALUE! | #VALUE! | #VALUE! | #VALUE! | #VALUE! | #VALUE! | #VALUE! | #VALUE! | #VALUE! | #VALUE! | #VALUE! | #VALUE! | #VALUE! | #VALUE! | #VALUE! | #VALUE! | #VALUE! | #VALUE! | #VALUE! | #VALUE! | #VALUE! | #VALUE! | #VALUE! | 150 | -150
x | #VALUE! | 0 | x | 0 | 0 | 0 | #VALUE! | 67 | 1.1694 | 62.5943 | 1854573.055 | 88885.3537 | 119610.5766 | 34730.2746 | #VALUE! | #VALUE! | #VALUE! | #VALUE! | #VALUE! | #VALUE! | #VALUE! | #VALUE! | #VALUE! | #VALUE! | #VALUE! | #VALUE! | #VALUE! | #VALUE! | #VALUE! | #VALUE! | #VALUE! | #VALUE! | #VALUE! | #VALUE! | #VALUE! | #VALUE! | #VALUE! | #VALUE! | #VALUE! | #VALUE! | #VALUE! | #VALUE! | #VALUE! | #VALUE! | #VALUE! | #VALUE! | #VALUE! | #VALUE! | #VALUE! | #VALUE! | #VALUE! | #VALUE! | #VALUE! | #VALUE! | #VALUE! | #VALUE! | #VALUE! | #VALUE! | #VALUE! | #VALUE! | #VALUE! | #VALUE! | #VALUE! | #VALUE!
x | #VALUE! | 0 | x | 0 | 0 | 0 | #VALUE! | 68 | 1.1868 | 63.0485 | 1778047.3533 | 84603.7873 | 114674.5354 | 31693.1365 | #VALUE! | #VALUE! | #VALUE! | #VALUE! | #VALUE! | #VALUE! | #VALUE! | #VALUE! | #VALUE! | #VALUE! | #VALUE! | #VALUE! | #VALUE! | #VALUE! | #VALUE! | #VALUE! | #VALUE! | #VALUE! | #VALUE! | #VALUE! | #VALUE! | #VALUE! | #VALUE! | #VALUE! | #VALUE! | #VALUE! | #VALUE! | #VALUE! | #VALUE! | #VALUE! | #VALUE! | #VALUE! | #VALUE! | #VALUE! | #VALUE! | #VALUE! | #VALUE! | #VALUE! | #VALUE! | #VALUE! | #VALUE! | #VALUE! | #VALUE! | #VALUE! | #VALUE! | #VALUE! | #VALUE! | #VALUE! | #VALUE! | #VALUE!
x | #VALUE! | 0 | x | 0 | 0 | 0 | #VALUE! | 69 | 1.2043 | 63.4835 | 1700980.1006 | 80382.1905 | 109703.5633 | 28806.4008 | #VALUE! | #VALUE! | #VALUE! | #VALUE! | #VALUE! | #VALUE! | #VALUE! | #VALUE! | #VALUE! | #VALUE! | #VALUE! | #VALUE! | #VALUE! | #VALUE! | #VALUE! | #VALUE! | #VALUE! | #VALUE! | #VALUE! | #VALUE! | #VALUE! | #VALUE! | #VALUE! | #VALUE! | #VALUE! | #VALUE! | #VALUE! | #VALUE! | #VALUE! | #VALUE! | #VALUE! | #VALUE! | #VALUE! | #VALUE! | #VALUE! | #VALUE! | #VALUE! | #VALUE! | #VALUE! | #VALUE! | #VALUE! | #VALUE! | #VALUE! | #VALUE! | #VALUE! | #VALUE! | #VALUE! | #VALUE! | #VALUE! | #VALUE!
x | #VALUE! | 0 | x | 0 | 0 | 0 | #VALUE! | 70 | 1.2217 | 63.8991 | 1623394.7726 | 76216.7926 | 104699.1743 | 26067.6783 | #VALUE! | #VALUE! | #VALUE! | #VALUE! | #VALUE! | #VALUE! | #VALUE! | #VALUE! | #VALUE! | #VALUE! | #VALUE! | #VALUE! | #VALUE! | #VALUE! | #VALUE! | #VALUE! | #VALUE! | #VALUE! | #VALUE! | #VALUE! | #VALUE! | #VALUE! | #VALUE! | #VALUE! | #VALUE! | #VALUE! | #VALUE! | #VALUE! | #VALUE! | #VALUE! | #VALUE! | #VALUE! | #VALUE! | #VALUE! | #VALUE! | #VALUE! | #VALUE! | #VALUE! | #VALUE! | #VALUE! | #VALUE! | #VALUE! | #VALUE! | #VALUE! | #VALUE! | #VALUE! | #VALUE! | #VALUE! | #VALUE! | #VALUE!
x | #VALUE! | 0 | x | 0 | 0 | 0 | #VALUE! | 71 | 1.2392 | 64.2953 | 1545315.0023 | 72103.9899 | 99662.893 | 23474.7629 | #VALUE! | #VALUE! | #VALUE! | #VALUE! | #VALUE! | #VALUE! | #VALUE! | #VALUE! | #VALUE! | #VALUE! | #VALUE! | #VALUE! | #VALUE! | #VALUE! | #VALUE! | #VALUE! | #VALUE! | #VALUE! | #VALUE! | #VALUE! | #VALUE! | #VALUE! | #VALUE! | #VALUE! | #VALUE! | #VALUE! | #VALUE! | #VALUE! | #VALUE! | #VALUE! | #VALUE! | #VALUE! | #VALUE! | #VALUE! | #VALUE! | #VALUE! | #VALUE! | #VALUE! | #VALUE! | #VALUE! | #VALUE! | #VALUE! | #VALUE! | #VALUE! | #VALUE! | #VALUE! | #VALUE! | #VALUE! | #VALUE! | #VALUE!
x | #VALUE! | 0 | x | 0 | 0 | 0 | #VALUE! | 72 | 1.2566 | 64.6718 | 1466764.5738 | 68040.3327 | 94596.2535 | 21025.6191 | #VALUE! | #VALUE! | #VALUE! | #VALUE! | #VALUE! | #VALUE! | #VALUE! | #VALUE! | #VALUE! | #VALUE! | #VALUE! | #VALUE! | #VALUE! | #VALUE! | #VALUE! | #VALUE! | #VALUE! | #VALUE! | #VALUE! | #VALUE! | #VALUE! | #VALUE! | #VALUE! | #VALUE! | #VALUE! | #VALUE! | #VALUE! | #VALUE! | #VALUE! | #VALUE! | #VALUE! | #VALUE! | #VALUE! | #VALUE! | #VALUE! | #VALUE! | #VALUE! | #VALUE! | #VALUE! | #VALUE! | #VALUE! | #VALUE! | #VALUE! | #VALUE! | #VALUE! | #VALUE! | #VALUE! | #VALUE! | #VALUE! | #VALUE!
x | #VALUE! | 0 | x | 0 | 0 | 0 | #VALUE! | 73 | 1.2741 | 65.0287 | 1387767.4141 | 64022.5123 | 89500.7989 | 18718.3711 | #VALUE! | #VALUE! | #VALUE! | #VALUE! | #VALUE! | #VALUE! | #VALUE! | #VALUE! | #VALUE! | #VALUE! | #VALUE! | #VALUE! | #VALUE! | #VALUE! | #VALUE! | #VALUE! | #VALUE! | #VALUE! | #VALUE! | #VALUE! | #VALUE! | #VALUE! | #VALUE! | #VALUE! | #VALUE! | #VALUE! | #VALUE! | #VALUE! | #VALUE! | #VALUE! | #VALUE! | #VALUE! | #VALUE! | #VALUE! | #VALUE! | #VALUE! | #VALUE! | #VALUE! | #VALUE! | #VALUE! | #VALUE! | #VALUE! | #VALUE! | #VALUE! | #VALUE! | #VALUE! | #VALUE! | #VALUE! | #VALUE! | #VALUE!
x | #VALUE! | 0 | x | 0 | 0 | 0 | #VALUE! | 74 | 1.2915 | 65.3658 | 1308347.5866 | 60047.3495 | 84378.0816 | 16551.2927 | #VALUE! | #VALUE! | #VALUE! | #VALUE! | #VALUE! | #VALUE! | #VALUE! | #VALUE! | #VALUE! | #VALUE! | #VALUE! | #VALUE! | #VALUE! | #VALUE! | #VALUE! | #VALUE! | #VALUE! | #VALUE! | #VALUE! | #VALUE! | #VALUE! | #VALUE! | #VALUE! | #VALUE! | #VALUE! | #VALUE! | #VALUE! | #VALUE! | #VALUE! | #VALUE! | #VALUE! | #VALUE! | #VALUE! | #VALUE! | #VALUE! | #VALUE! | #VALUE! | #VALUE! | #VALUE! | #VALUE! | #VALUE! | #VALUE! | #VALUE! | #VALUE! | #VALUE! | #VALUE! | #VALUE! | #VALUE! | #VALUE! | #VALUE!
x | #VALUE! | 0 | x | 0 | 0 | 0 | #VALUE! | 75 | 1.309 | 65.683 | 1228529.2834 | 56111.784 | 79229.6619 | 14522.7984 | #VALUE! | #VALUE! | #VALUE! | #VALUE! | #VALUE! | #VALUE! | #VALUE! | #VALUE! | #VALUE! | #VALUE! | #VALUE! | #VALUE! | #VALUE! | #VALUE! | #VALUE! | #VALUE! | #VALUE! | #VALUE! | #VALUE! | #VALUE! | #VALUE! | #VALUE! | #VALUE! | #VALUE! | #VALUE! | #VALUE! | #VALUE! | #VALUE! | #VALUE! | #VALUE! | #VALUE! | #VALUE! | #VALUE! | #VALUE! | #VALUE! | #VALUE! | #VALUE! | #VALUE! | #VALUE! | #VALUE! | #VALUE! | #VALUE! | #VALUE! | #VALUE! | #VALUE! | #VALUE! | #VALUE! | #VALUE! | #VALUE! | #VALUE!
x | #VALUE! | 0 | x | 0 | 0 | 0 | #VALUE! | 76 | 1.3265 | 65.9801 | 1148336.8178 | 52212.8636 | 74057.1081 | 12631.4349 | #VALUE! | #VALUE! | #VALUE! | #VALUE! | #VALUE! | #VALUE! | #VALUE! | #VALUE! | #VALUE! | #VALUE! | #VALUE! | #VALUE! | #VALUE! | #VALUE! | #VALUE! | #VALUE! | #VALUE! | #VALUE! | #VALUE! | #VALUE! | #VALUE! | #VALUE! | #VALUE! | #VALUE! | #VALUE! | #VALUE! | #VALUE! | #VALUE! | #VALUE! | #VALUE! | #VALUE! | #VALUE! | #VALUE! | #VALUE! | #VALUE! | #VALUE! | #VALUE! | #VALUE! | #VALUE! | #VALUE! | #VALUE! | #VALUE! | #VALUE! | #VALUE! | #VALUE! | #VALUE! | #VALUE! | #VALUE! | #VALUE! | #VALUE!
x | #VALUE! | 0 | x | 0 | 0 | 0 | #VALUE! | 77 | 1.3439 | 66.2572 | 1067794.6173 | 48347.7354 | 68861.9958 | 10875.874 | #VALUE! | #VALUE! | #VALUE! | #VALUE! | #VALUE! | #VALUE! | #VALUE! | #VALUE! | #VALUE! | #VALUE! | #VALUE! | #VALUE! | #VALUE! | #VALUE! | #VALUE! | #VALUE! | #VALUE! | #VALUE! | #VALUE! | #VALUE! | #VALUE! | #VALUE! | #VALUE! | #VALUE! | #VALUE! | #VALUE! | #VALUE! | #VALUE! | #VALUE! | #VALUE! | #VALUE! | #VALUE! | #VALUE! | #VALUE! | #VALUE! | #VALUE! | #VALUE! | #VALUE! | #VALUE! | #VALUE! | #VALUE! | #VALUE! | #VALUE! | #VALUE! | #VALUE! | #VALUE! | #VALUE! | #VALUE! | #VALUE! | #VALUE!
x | #VALUE! | 0 | x | 0 | 0 | 0 | #VALUE! | 78 | 1.3614 | 66.514 | 986927.2158 | 44513.6363 | 63645.9074 | 9254.9054 | #VALUE! | #VALUE! | #VALUE! | #VALUE! | #VALUE! | #VALUE! | #VALUE! | #VALUE! | #VALUE! | #VALUE! | #VALUE! | #VALUE! | #VALUE! | #VALUE! | #VALUE! | #VALUE! | #VALUE! | #VALUE! | #VALUE! | #VALUE! | #VALUE! | #VALUE! | #VALUE! | #VALUE! | #VALUE! | #VALUE! | #VALUE! | #VALUE! | #VALUE! | #VALUE! | #VALUE! | #VALUE! | #VALUE! | #VALUE! | #VALUE! | #VALUE! | #VALUE! | #VALUE! | #VALUE! | #VALUE! | #VALUE! | #VALUE! | #VALUE! | #VALUE! | #VALUE! | #VALUE! | #VALUE! | #VALUE! | #VALUE! | #VALUE!
x | #VALUE! | 0 | x | 0 | 0 | 0 | #VALUE! | 79 | 1.3788 | 66.7506 | 905759.2464 | 40707.8853 | 58410.4318 | 7767.4307 | #VALUE! | #VALUE! | #VALUE! | #VALUE! | #VALUE! | #VALUE! | #VALUE! | #VALUE! | #VALUE! | #VALUE! | #VALUE! | #VALUE! | #VALUE! | #VALUE! | #VALUE! | #VALUE! | #VALUE! | #VALUE! | #VALUE! | #VALUE! | #VALUE! | #VALUE! | #VALUE! | #VALUE! | #VALUE! | #VALUE! | #VALUE! | #VALUE! | #VALUE! | #VALUE! | #VALUE! | #VALUE! | #VALUE! | #VALUE! | #VALUE! | #VALUE! | #VALUE! | #VALUE! | #VALUE! | #VALUE! | #VALUE! | #VALUE! | #VALUE! | #VALUE! | #VALUE! | #VALUE! | #VALUE! | #VALUE! | #VALUE! | #VALUE!
x | #VALUE! | 0 | x | 0 | 0 | 0 | #VALUE! | 80 | 1.3963 | 66.9669 | 824315.4334 | 36927.8748 | 53157.1639 | 6412.4582 | #VALUE! | #VALUE! | #VALUE! | #VALUE! | #VALUE! | #VALUE! | #VALUE! | #VALUE! | #VALUE! | #VALUE! | #VALUE! | #VALUE! | #VALUE! | #VALUE! | #VALUE! | #VALUE! | #VALUE! | #VALUE! | #VALUE! | #VALUE! | #VALUE! | #VALUE! | #VALUE! | #VALUE! | #VALUE! | #VALUE! | #VALUE! | #VALUE! | #VALUE! | #VALUE! | #VALUE! | #VALUE! | #VALUE! | #VALUE! | #VALUE! | #VALUE! | #VALUE! | #VALUE! | #VALUE! | #VALUE! | #VALUE! | #VALUE! | #VALUE! | #VALUE! | #VALUE! | #VALUE! | #VALUE! | #VALUE! | #VALUE! | #VALUE!
x | #VALUE! | 0 | x | 0 | 0 | 0 | #VALUE! | 81 | 1.4137 | 67.1628 | 742620.5856 | 33171.0637 | 47887.7038 | 5189.0976 | #VALUE! | #VALUE! | #VALUE! | #VALUE! | #VALUE! | #VALUE! | #VALUE! | #VALUE! | #VALUE! | #VALUE! | #VALUE! | #VALUE! | #VALUE! | #VALUE! | #VALUE! | #VALUE! | #VALUE! | #VALUE! | #VALUE! | #VALUE! | #VALUE! | #VALUE! | #VALUE! | #VALUE! | #VALUE! | #VALUE! | #VALUE! | #VALUE! | #VALUE! | #VALUE! | #VALUE! | #VALUE! | #VALUE! | #VALUE! | #VALUE! | #VALUE! | #VALUE! | #VALUE! | #VALUE! | #VALUE! | #VALUE! | #VALUE! | #VALUE! | #VALUE! | #VALUE! | #VALUE! | #VALUE! | #VALUE! | #VALUE! | #VALUE!
x | #VALUE! | 0 | x | 0 | 0 | 0 | #VALUE! | 82 | 1.4312 | 67.3382 | 660699.588 | 29434.9703 | 42603.6567 | 4096.5561 | #VALUE! | #VALUE! | #VALUE! | #VALUE! | #VALUE! | #VALUE! | #VALUE! | #VALUE! | #VALUE! | #VALUE! | #VALUE! | #VALUE! | #VALUE! | #VALUE! | #VALUE! | #VALUE! | #VALUE! | #VALUE! | #VALUE! | #VALUE! | #VALUE! | #VALUE! | #VALUE! | #VALUE! | #VALUE! | #VALUE! | #VALUE! | #VALUE! | #VALUE! | #VALUE! | #VALUE! | #VALUE! | #VALUE! | #VALUE! | #VALUE! | #VALUE! | #VALUE! | #VALUE! | #VALUE! | #VALUE! | #VALUE! | #VALUE! | #VALUE! | #VALUE! | #VALUE! | #VALUE! | #VALUE! | #VALUE! | #VALUE! | #VALUE!
x | #VALUE! | 0 | x | 0 | 0 | 0 | #VALUE! | 83 | 1.4486 | 67.4931 | 578577.3944 | 25717.1651 | 37306.632 | 3134.134 | #VALUE! | #VALUE! | #VALUE! | #VALUE! | #VALUE! | #VALUE! | #VALUE! | #VALUE! | #VALUE! | #VALUE! | #VALUE! | #VALUE! | #VALUE! | #VALUE! | #VALUE! | #VALUE! | #VALUE! | #VALUE! | #VALUE! | #VALUE! | #VALUE! | #VALUE! | #VALUE! | #VALUE! | #VALUE! | #VALUE! | #VALUE! | #VALUE! | #VALUE! | #VALUE! | #VALUE! | #VALUE! | #VALUE! | #VALUE! | #VALUE! | #VALUE! | #VALUE! | #VALUE! | #VALUE! | #VALUE! | #VALUE! | #VALUE! | #VALUE! | #VALUE! | #VALUE! | #VALUE! | #VALUE! | #VALUE! | #VALUE! | #VALUE!
x | #VALUE! | 0 | x | 0 | 0 | 0 | #VALUE! | 84 | 1.4661 | 67.6275 | 496279.0202 | 22015.2646 | 31998.2434 | 2301.2218 | #VALUE! | #VALUE! | #VALUE! | #VALUE! | #VALUE! | #VALUE! | #VALUE! | #VALUE! | #VALUE! | #VALUE! | #VALUE! | #VALUE! | #VALUE! | #VALUE! | #VALUE! | #VALUE! | #VALUE! | #VALUE! | #VALUE! | #VALUE! | #VALUE! | #VALUE! | #VALUE! | #VALUE! | #VALUE! | #VALUE! | #VALUE! | #VALUE! | #VALUE! | #VALUE! | #VALUE! | #VALUE! | #VALUE! | #VALUE! | #VALUE! | #VALUE! | #VALUE! | #VALUE! | #VALUE! | #VALUE! | #VALUE! | #VALUE! | #VALUE! | #VALUE! | #VALUE! | #VALUE! | #VALUE! | #VALUE! | #VALUE! | #VALUE!
x | #VALUE! | 0 | x | 0 | 0 | 0 | #VALUE! | 85 | 1.4835 | 67.7412 | 413829.5341 | 18326.9248 | 26680.1078 | 1597.2967 | #VALUE! | #VALUE! | #VALUE! | #VALUE! | #VALUE! | #VALUE! | #VALUE! | #VALUE! | #VALUE! | #VALUE! | #VALUE! | #VALUE! | #VALUE! | #VALUE! | #VALUE! | #VALUE! | #VALUE! | #VALUE! | #VALUE! | #VALUE! | #VALUE! | #VALUE! | #VALUE! | #VALUE! | #VALUE! | #VALUE! | #VALUE! | #VALUE! | #VALUE! | #VALUE! | #VALUE! | #VALUE! | #VALUE! | #VALUE! | #VALUE! | #VALUE! | #VALUE! | #VALUE! | #VALUE! | #VALUE! | #VALUE! | #VALUE! | #VALUE! | #VALUE! | #VALUE! | #VALUE! | #VALUE! | #VALUE! | #VALUE! | #VALUE!
x | #VALUE! | 0 | x | 0 | 0 | 0 | #VALUE! | 86 | 1.501 | 67.8344 | 331254.0512 | 14649.8356 | 21353.8452 | 1021.9209 | #VALUE! | #VALUE! | #VALUE! | #VALUE! | #VALUE! | #VALUE! | #VALUE! | #VALUE! | #VALUE! | #VALUE! | #VALUE! | #VALUE! | #VALUE! | #VALUE! | #VALUE! | #VALUE! | #VALUE! | #VALUE! | #VALUE! | #VALUE! | #VALUE! | #VALUE! | #VALUE! | #VALUE! | #VALUE! | #VALUE! | #VALUE! | #VALUE! | #VALUE! | #VALUE! | #VALUE! | #VALUE! | #VALUE! | #VALUE! | #VALUE! | #VALUE! | #VALUE! | #VALUE! | #VALUE! | #VALUE! | #VALUE! | #VALUE! | #VALUE! | #VALUE! | #VALUE! | #VALUE! | #VALUE! | #VALUE! | #VALUE! | #VALUE!
x | #VALUE! | 0 | x | 0 | 0 | 0 | #VALUE! | 87 | 1.5184 | 67.9068 | 248577.7247 | 10981.7144 | 16021.078 | 574.7385 | #VALUE! | #VALUE! | #VALUE! | #VALUE! | #VALUE! | #VALUE! | #VALUE! | #VALUE! | #VALUE! | #VALUE! | #VALUE! | #VALUE! | #VALUE! | #VALUE! | #VALUE! | #VALUE! | #VALUE! | #VALUE! | #VALUE! | #VALUE! | #VALUE! | #VALUE! | #VALUE! | #VALUE! | #VALUE! | #VALUE! | #VALUE! | #VALUE! | #VALUE! | #VALUE! | #VALUE! | #VALUE! | #VALUE! | #VALUE! | #VALUE! | #VALUE! | #VALUE! | #VALUE! | #VALUE! | #VALUE! | #VALUE! | #VALUE! | #VALUE! | #VALUE! | #VALUE! | #VALUE! | #VALUE! | #VALUE! | #VALUE! | #VALUE!
x | #VALUE! | 0 | x | 0 | 0 | 0 | #VALUE! | 88 | 1.5359 | 67.9586 | 165825.7385 | 7320.3007 | 10683.4307 | 255.4748 | #VALUE! | #VALUE! | #VALUE! | #VALUE! | #VALUE! | #VALUE! | #VALUE! | #VALUE! | #VALUE! | #VALUE! | #VALUE! | #VALUE! | #VALUE! | #VALUE! | #VALUE! | #VALUE! | #VALUE! | #VALUE! | #VALUE! | #VALUE! | #VALUE! | #VALUE! | #VALUE! | #VALUE! | #VALUE! | #VALUE! | #VALUE! | #VALUE! | #VALUE! | #VALUE! | #VALUE! | #VALUE! | #VALUE! | #VALUE! | #VALUE! | #VALUE! | #VALUE! | #VALUE! | #VALUE! | #VALUE! | #VALUE! | #VALUE! | #VALUE! | #VALUE! | #VALUE! | #VALUE! | #VALUE! | #VALUE! | #VALUE! | #VALUE!
x | #VALUE! | 0 | x | 0 | 0 | 0 | #VALUE! | 89 | 1.5533 | 67.9896 | 83023.2999 | 3663.3506 | 5342.529 | 63.9343 | #VALUE! | #VALUE! | #VALUE! | #VALUE! | #VALUE! | #VALUE! | #VALUE! | #VALUE! | #VALUE! | #VALUE! | #VALUE! | #VALUE! | #VALUE! | #VALUE! | #VALUE! | #VALUE! | #VALUE! | #VALUE! | #VALUE! | #VALUE! | #VALUE! | #VALUE! | #VALUE! | #VALUE! | #VALUE! | #VALUE! | #VALUE! | #VALUE! | #VALUE! | #VALUE! | #VALUE! | #VALUE! | #VALUE! | #VALUE! | #VALUE! | #VALUE! | #VALUE! | #VALUE! | #VALUE! | #VALUE! | #VALUE! | #VALUE! | #VALUE! | #VALUE! | #VALUE! | #VALUE! | #VALUE! | #VALUE! | #VALUE! | #VALUE!
[8 empty] | 90 | 1.5708 | 68 | 195.6311 | 8.6308 | 1.8752e-11 | 5.287e-16 | 0 | 5992415.6312 | #DIV/0! | #DIV/0! | #DIV/0! | 0 | 1301935.686 | #DIV/0! | #DIV/0! | #DIV/0! | 0 | 571433.0552 | #DIV/0! | #DIV/0! | #DIV/0! | 0 | 327138.4494 | #DIV/0! | #DIV/0! | #DIV/0! | 0 | 198079.8297 | #DIV/0! | #DIV/0! | #DIV/0! | 0 | 117001.1953 | #DIV/0! | #DIV/0! | #DIV/0! | 0 | 62908.7367 | #DIV/0! | #DIV/0! | #DIV/0! | 0 | 27492.3283 | #DIV/0! | #DIV/0! | #DIV/0! | 0 | 7068.8501 | #DIV/0! | #DIV/0! | #DIV/0! | 0 | 2.2441e-13 | #DIV/0! | #DIV/0! | #DIV/0!

## Wind Loading
|  | Alternative 1 |  |  |  | Alternative 2 |  |  |  | Alternative 3
Tower Height (m) | Kips | kz | qz | F (N) | Kips | kz | qz | F (N) | Kips | kz | qz | F (N) | Kips
1 | #REF! | 1.03 | 1198.7098 | 1516.3716 | 0.34089 | 1.03 | 1198.7098 | 1516.3716 | 0.34089 | 1.03 | 1198.7098 | 1516.3716 | 0.34089
2 | #REF! | 1.03 | 1198.7098 | 1502.1862 | 0.3377 | 1.03 | 1198.7098 | 1502.1862 | 0.3377 | 1.03 | 1198.7098 | 1502.1862 | 0.3377
3 | #REF! | 1.03 | 1198.7098 | 1488.0008 | 0.33452 | 1.03 | 1198.7098 | 1488.0008 | 0.33452 | 1.03 | 1198.7098 | 1488.0008 | 0.33452
4 | #REF! | 1.03 | 1198.7098 | 1473.8154 | 0.33133 | 1.03 | 1198.7098 | 1473.8154 | 0.33133 | 1.03 | 1198.7098 | 1473.8154 | 0.33133
5 | #REF! | 1.03 | 1198.7098 | 1459.63 | 0.32814 | 1.03 | 1198.7098 | 1459.63 | 0.32814 | 1.03 | 1198.7098 | 1459.63 | 0.32814
6 | #REF! | 1.0639 | 1238.1364 | 1492.9865 | 0.33564 | 1.0639 | 1238.1364 | 1492.9865 | 0.33564 | 1.0639 | 1238.1364 | 1492.9865 | 0.33564
7 | #REF! | 1.0952 | 1274.6355 | 1521.9144 | 0.34214 | 1.0952 | 1274.6355 | 1521.9144 | 0.34214 | 1.0952 | 1274.6355 | 1521.9144 | 0.34214
8 | #REF! | 1.1228 | 1306.7555 | 1544.8017 | 0.34729 | 1.1228 | 1306.7555 | 1544.8017 | 0.34729 | 1.1228 | 1306.7555 | 1544.8017 | 0.34729
9 | #REF! | 1.1475 | 1335.5122 | 1562.9926 | 0.35137 | 1.1475 | 1335.5122 | 1562.9926 | 0.35137 | 1.1475 | 1335.5122 | 1562.9926 | 0.35137
10 | #REF! | 1.17 | 1361.5972 | 1577.4078 | 0.35462 | 1.17 | 1361.5972 | 1577.4078 | 0.35462 | 1.17 | 1361.5972 | 1577.4078 | 0.35462
11 | #REF! | 1.1905 | 1385.5044 | 1588.7083 | 0.35716 | 1.1905 | 1385.5044 | 1588.7083 | 0.35716 | 1.1905 | 1385.5044 | 1588.7083 | 0.35716
12 | #REF! | 1.2095 | 1407.599 | 1597.386 | 0.35911 | 1.2095 | 1407.599 | 1597.386 | 0.35911 | 1.2095 | 1407.599 | 1597.386 | 0.35911
13 | #REF! | 1.2272 | 1428.1596 | 1603.818 | 0.36055 | 1.2272 | 1428.1596 | 1603.818 | 0.36055 | 1.2272 | 1428.1596 | 1603.818 | 0.36055
14 | #REF! | 1.2437 | 1447.4033 | 1608.3003 | 0.36156 | 1.2437 | 1447.4033 | 1608.3003 | 0.36156 | 1.2437 | 1447.4033 | 1608.3003 | 0.36156
15 | #REF! | 1.2592 | 1465.5034 | 1611.0698 | 0.36218 | 1.2592 | 1465.5034 | 1611.0698 | 0.36218 | 1.2592 | 1465.5034 | 1611.0698 | 0.36218
16 | #REF! | 1.2739 | 1482.6 | 1612.3196 | 0.36246 | 1.2739 | 1482.6 | 1612.3196 | 0.36246 | 1.2739 | 1482.6 | 1612.3196 | 0.36246
17 | #REF! | 1.2879 | 1498.8084 | 1612.2095 | 0.36244 | 1.2879 | 1498.8084 | 1612.2095 | 0.36244 | 1.2879 | 1498.8084 | 1612.2095 | 0.36244
18 | #REF! | 1.3011 | 1514.2246 | 1610.873 | 0.36214 | 1.3011 | 1514.2246 | 1610.873 | 0.36214 | 1.3011 | 1514.2246 | 1610.873 | 0.36214
19 | #REF! | 1.3137 | 1528.9295 | 1608.4232 | 0.36159 | 1.3137 | 1528.9295 | 1608.4232 | 0.36159 | 1.3137 | 1528.9295 | 1608.4232 | 0.36159
20 | #REF! | 1.3258 | 1542.9918 | 1604.9571 | 0.36081 | 1.3258 | 1542.9918 | 1604.9571 | 0.36081 | 1.3258 | 1542.9918 | 1604.9571 | 0.36081
21 | #REF! | 1.3374 | 1556.4705 | 1600.5579 | 0.35982 | 1.3374 | 1556.4705 | 1600.5579 | 0.35982 | 1.3374 | 1556.4705 | 1600.5579 | 0.35982
22 | #REF! | 1.3485 | 1569.4165 | 1595.2983 | 0.35864 | 1.3485 | 1569.4165 | 1595.2983 | 0.35864 | 1.3485 | 1569.4165 | 1595.2983 | 0.35864
23 | #REF! | 1.3592 | 1581.8742 | 1589.2418 | 0.35728 | 1.3592 | 1581.8742 | 1589.2418 | 0.35728 | 1.3592 | 1581.8742 | 1589.2418 | 0.35728
24 | #REF! | 1.3696 | 1593.8827 | 1582.4444 | 0.35575 | 1.3696 | 1593.8827 | 1582.4444 | 0.35575 | 1.3696 | 1593.8827 | 1582.4444 | 0.35575
25 | #REF! | 1.3795 | 1605.4762 | 1574.9557 | 0.35406 | 1.3795 | 1605.4762 | 1574.9557 | 0.35406 | 1.3795 | 1605.4762 | 1574.9557 | 0.35406
26 | #REF! | 1.3891 | 1616.6852 | 1566.8199 | 0.35224 | 1.3891 | 1616.6852 | 1566.8199 | 0.35224 | 1.3891 | 1616.6852 | 1566.8199 | 0.35224
27 | #REF! | 1.3985 | 1627.5367 | 1558.0766 | 0.35027 | 1.3985 | 1627.5367 | 1558.0766 | 0.35027 | 1.3985 | 1627.5367 | 1558.0766 | 0.35027
28 | #REF! | 1.4075 | 1638.0551 | 1548.7615 | 0.34818 | 1.4075 | 1638.0551 | 1548.7615 | 0.34818 | 1.4075 | 1638.0551 | 1548.7615 | 0.34818
29 | #REF! | 1.4163 | 1648.2621 | 1538.9068 | 0.34596 | 1.4163 | 1648.2621 | 1538.9068 | 0.34596 | 1.4163 | 1648.2621 | 1538.9068 | 0.34596
30 | #REF! | 1.4248 | 1658.1774 | 1528.5416 | 0.34363 | 1.4248 | 1658.1774 | 1528.5416 | 0.34363 | 1.4248 | 1658.1774 | 1528.5416 | 0.34363
31 | #REF! | 1.4331 | 1667.8188 | 1517.6925 | 0.34119 | 1.4331 | 1667.8188 | 1517.6925 | 0.34119 | 1.4331 | 1667.8188 | 1517.6925 | 0.34119
32 | #REF! | 1.4411 | 1677.2026 | 1506.3837 | 0.33865 | 1.4411 | 1677.2026 | 1506.3837 | 0.33865 | 1.4411 | 1677.2026 | 1506.3837 | 0.33865
33 | #REF! | 1.449 | 1686.3434 | 1494.6375 | 0.33601 | 1.449 | 1686.3434 | 1494.6375 | 0.33601 | 1.449 | 1686.3434 | 1494.6375 | 0.33601
34 | #REF! | 1.4567 | 1695.2547 | 1482.4743 | 0.33327 | 1.4567 | 1695.2547 | 1482.4743 | 0.33327 | 1.4567 | 1695.2547 | 1482.4743 | 0.33327
35 | #REF! | 1.4641 | 1703.9489 | 1469.913 | 0.33045 | 1.4641 | 1703.9489 | 1469.913 | 0.33045 | 1.4641 | 1703.9489 | 1469.913 | 0.33045
36 | #REF! | 1.4714 | 1712.4374 | 1456.9708 | 0.32754 | 1.4714 | 1712.4374 | 1456.9708 | 0.32754 | 1.4714 | 1712.4374 | 1456.9708 | 0.32754
37 | #REF! | 0 | 0 | 0 | 0 | 0 | 0 | 0 | 0 | 0 | 0 | 0 | 0
38 | #REF! | 0 | 0 | 0 | 0 | 0 | 0 | 0 | 0 | 0 | 0 | 0 | 0
39 | #REF! | 0 | 0 | 0 | 0 | 0 | 0 | 0 | 0 | 0 | 0 | 0 | 0
40 | #REF! | 0 | 0 | 0 | 0 | 0 | 0 | 0 | 0 | 0 | 0 | 0 | 0
41 | #REF! | 0 | 0 | 0 | 0 | 0 | 0 | 0 | 0 | 0 | 0 | 0 | 0
42 | #REF! | 0 | 0 | 0 | 0 | 0 | 0 | 0 | 0 | 0 | 0 | 0 | 0
43 | #REF! | 0 | 0 | 0 | 0 | 0 | 0 | 0 | 0 | 0 | 0 | 0 | 0
44 | #REF! | 0 | 0 | 0 | 0 | 0 | 0 | 0 | 0 | 0 | 0 | 0 | 0
45 | #REF! | 0 | 0 | 0 | 0 | 0 | 0 | 0 | 0 | 0 | 0 | 0 | 0
46 | #REF! | 0 | 0 | 0 | 0 | 0 | 0 | 0 | 0 | 0 | 0 | 0 | 0
47 | #REF! | 0 | 0 | 0 | 0 | 0 | 0 | 0 | 0 | 0 | 0 | 0 | 0
48 | #REF! | 0 | 0 | 0 | 0 | 0 | 0 | 0 | 0 | 0 | 0 | 0 | 0
49 | #REF! | 0 | 0 | 0 | 0 | 0 | 0 | 0 | 0 | 0 | 0 | 0 | 0
50 | #REF! | 0 | 0 | 0 | 0 | 0 | 0 | 0 | 0 | 0 | 0 | 0 | 0
51 | #REF! | 0 | 0 | 0 | 0 | 0 | 0 | 0 | 0 | 0 | 0 | 0 | 0
52 | #REF! | 0 | 0 | 0 | 0 | 0 | 0 | 0 | 0 | 0 | 0 | 0 | 0
53 | #REF! | 0 | 0 | 0 | 0 | 0 | 0 | 0 | 0 | 0 | 0 | 0 | 0
54 | #REF! | 0 | 0 | 0 | 0 | 0 | 0 | 0 | 0 | 0 | 0 | 0 | 0
55 | #REF! | 0 | 0 | 0 | 0 | 0 | 0 | 0 | 0 | 0 | 0 | 0 | 0
56 | #REF! | 0 | 0 | 0 | 0 | 0 | 0 | 0 | 0 | 0 | 0 | 0 | 0
57 | #REF! | 0 | 0 | 0 | 0 | 0 | 0 | 0 | 0 | 0 | 0 | 0 | 0
58 | #REF! | 0 | 0 | 0 | 0 | 0 | 0 | 0 | 0 | 0 | 0 | 0 | 0
59 | #REF! | 0 | 0 | 0 | 0 | 0 | 0 | 0 | 0 | 0 | 0 | 0 | 0
60 | #REF! | 0 | 0 | 0 | 0 | 0 | 0 | 0 | 0 | 0 | 0 | 0 | 0
61 | #REF! | 0 | 0 | 0 | 0 | 0 | 0 | 0 | 0 | 0 | 0 | 0 | 0
62 | #REF! | 0 | 0 | 0 | 0 | 0 | 0 | 0 | 0 | 0 | 0 | 0 | 0
63 | #REF! | 0 | 0 | 0 | 0 | 0 | 0 | 0 | 0 | 0 | 0 | 0 | 0
64 | #REF! | 0 | 0 | 0 | 0 | 0 | 0 | 0 | 0 | 0 | 0 | 0 | 0
65 | #REF! | 0 | 0 | 0 | 0 | 0 | 0 | 0 | 0 | 0 | 0 | 0 | 0
66 | #REF! | 0 | 0 | 0 | 0 | 0 | 0 | 0 | 0 | 0 | 0 | 0 | 0
67 | #REF! | 0 | 0 | 0 | 0 | 0 | 0 | 0 | 0 | 0 | 0 | 0 | 0
68 |  | 0 | 0 | 0 |  | 0 | 0 | 0 |  | 0 | 0 | 0
69 |  | 0 | 0 | 0 |  | 0 | 0 | 0 |  | 0 | 0 | 0
70 |  | 0 | 0 | 0 |  | 0 | 0 | 0 |  | 0 | 0 | 0
71 |  | 0 | 0 | 0 |  | 0 | 0 | 0 |  | 0 | 0 | 0
72 |  | 0 | 0 | 0 |  | 0 | 0 | 0 |  | 0 | 0 | 0
73 |  | 0 | 0 | 0 |  | 0 | 0 | 0 |  | 0 | 0 | 0
74 |  | 0 | 0 | 0 |  | 0 | 0 | 0 |  | 0 | 0 | 0
75 |  | 0 | 0 | 0 |  | 0 | 0 | 0 |  | 0 | 0 | 0
76 |  | 0 | 0 | 0 |  | 0 | 0 | 0 |  | 0 | 0 | 0
77 |  | 0 | 0 | 0 |  | 0 | 0 | 0 |  | 0 | 0 | 0
78 |  | 0 | 0 | 0 |  | 0 | 0 | 0 |  | 0 | 0 | 0
79 |  | 0 | 0 | 0 |  | 0 | 0 | 0 |  | 0 | 0 | 0
80 |  | 0 | 0 | 0 |  | 0 | 0 | 0 |  | 0 | 0 | 0
81 |  | 0 | 0 | 0 |  | 0 | 0 | 0 |  | 0 | 0 | 0
82 |  | 0 | 0 | 0 |  | 0 | 0 | 0 |  | 0 | 0 | 0
83 |  | 0 | 0 | 0 |  | 0 | 0 | 0 |  | 0 | 0 | 0
84 |  | 0 | 0 | 0 |  | 0 | 0 | 0 |  | 0 | 0 | 0
85 |  | 0 | 0 | 0 |  | 0 | 0 | 0 |  | 0 | 0 | 0
86 |  | 0 | 0 | 0 |  | 0 | 0 | 0 |  | 0 | 0 | 0
87 |  | 0 | 0 | 0 |  | 0 | 0 | 0 |  | 0 | 0 | 0
88 |  | 0 | 0 | 0 |  | 0 | 0 | 0 |  | 0 | 0 | 0
89 |  | 0 | 0 | 0 |  | 0 | 0 | 0 |  | 0 | 0 | 0
90 |  | 0 | 0 | 0 |  | 0 | 0 | 0 |  | 0 | 0 | 0

## Dynamic Loading
| Alternative 1 | [6 empty] | Alternative 2 | [6 empty] | Alternative 3
Ranges | Tip Speeds (m/s) | Period (s/rev) | RPM | Freq of Force (rev/s) (Hz) | Power (W) | Thrust (N) | Static Load (N) | Tip Speeds (m/s) | Period (s/rev) | RPM | Freq of Force (rev/s) (Hz) | Power (W) | Thrust (N) | Static Load (N) | Tip Speeds (m/s) | Period (s/rev) | RPM | Freq of Force (rev/s) (Hz) | Power (W) | Thrust (N) | Static Load (N)
Critical | 56.28 | 1.0718 | 55.9828 | 0.93305 | 0.23895 | 17831.8358 | 19615.0193 | 56.28 | 1.0718 | 55.9828 | 0.93305 | 0.23895 | 17831.8358 | 19615.0193 | 56.28 | 1.0718 | 55.9828 | 0.93305 | 0.23895 | 17831.8358 | 19615.0193
Max | 50.4 | 1.1968 | 50.1338 | 0.83556 | 0.17161 | 14300.4252 | 15730.4677 | 50.4 | 0.0031167 | 19251.3819 | 320.8564 | 0.17161 | 14300.4252 | 15730.4677 | 50.4 | 0.0031167 | 19251.3819 | 320.8564 | 0.17161 | 14300.4252 | 15730.4677
Average | 31.5 | 1.9149 | 31.3336 | 0.52223 | 0.041896 | 5586.1036 | 6144.714 | 31.5 | 0.0049867 | 12032.1137 | 200.5352 | 0.041896 | 5586.1036 | 6144.714 | 31.5 | 0.0049867 | 12032.1137 | 200.5352 | 0.041896 | 5586.1036 | 6144.714
Min | 12.6 | 4.7872 | 12.5335 | 0.20889 | 0.0026813 | 893.7766 | 983.1542 | 12.6 | 0.012467 | 4812.8455 | 80.2141 | 0.0026813 | 893.7766 | 983.1542 | 12.6 | 0.012467 | 4812.8455 | 80.2141 | 0.0026813 | 893.7766 | 983.1542

## Combined Stress
Alternative 1 | [12 empty] | Alternative 2 | [6 empty] | Alternative 3
Section (m) | Moment Arm for Dynamic (m) | Moment Arm for Wind (m) | Moment (N*m) | Bending Stress (Mpa) | Multiple for Each Section Wt | P | A | Axial Bending (Mpa) | Combined Stress (Mpa) | Section (m) | Moment Arm for Dynamic (m) | Moment Arm for Wind (m) | Moment (N*m) | Bending Stress (Mpa) | Multiple for Each Section Wt | P | A | Axial Bending (Mpa) | Combined Stress (Mpa) | Section (m) | Moment Arm for Dynamic (m) | Moment Arm for Wind (m) | Moment (N*m) | Bending Stress (Mpa) | Multiple for Each Section Wt | P | A | Axial Bending (Mpa) | Combined Stress (Mpa)
1 | 36.5 | 35.5 | 734350.6038 | 10.6403 | 36 | 320908.3348 | 3.4508 | 0.092996 | 10.7333 | 1 | 36.5 | 35.5 | 734350.6038 | 10.6403 | 36 | 320908.3348 | 3.4508 | 0.092996 | 10.7333 | 1 | 36.5 | 35.5 | 734350.6038 | 10.6403 | 67 | 584511.5878 | 3.4508 | 0.16938 | 10.8097
2 | 35.5 | 34.5 | 708078.397 | 9.6403 | 35 | 312405.0041 | 3.3856 | 0.092274 | 9.7326 | 2 | 35.5 | 34.5 | 708078.397 | 10.4572 | 35 | 312405.0041 | 3.3856 | 0.092274 | 10.5494 | 2 | 35.5 | 34.5 | 708078.397 | 10.4572 | 66 | 576008.257 | 3.3856 | 0.17013 | 10.6273
3 | 34.5 | 33.5 | 683306.7008 | 10.2875 | 34 | 303901.6733 | 3.3211 | 0.091507 | 10.379 | 3 | 34.5 | 33.5 | 683306.7008 | 10.2875 | 34 | 303901.6733 | 3.3211 | 0.091507 | 10.379 | 3 | 34.5 | 33.5 | 683306.7008 | 10.2875 | 65 | 567504.9263 | 3.3211 | 0.17088 | 10.4584
4 | 33.5 | 32.5 | 660023.5606 | 10.132 | 33 | 295398.3426 | 3.2571 | 0.090693 | 10.2227 | 4 | 33.5 | 32.5 | 660023.5606 | 10.132 | 33 | 295398.3426 | 3.2571 | 0.090693 | 10.2227 | 4 | 33.5 | 32.5 | 660023.5606 | 10.132 | 64 | 559001.5955 | 3.2571 | 0.17162 | 10.3036
5 | 32.5 | 31.5 | 638216.614 | 9.9914 | 32 | 286895.0119 | 3.1938 | 0.089828 | 10.0813 | 5 | 32.5 | 31.5 | 638216.614 | 9.9914 | 32 | 286895.0119 | 3.1938 | 0.089828 | 10.0813 | 5 | 32.5 | 31.5 | 638216.614 | 9.9914 | 63 | 550498.2648 | 3.1938 | 0.17236 | 10.1638
6 | 31.5 | 30.5 | 617873.1093 | 9.8666 | 31 | 278391.6811 | 3.1311 | 0.088911 | 9.9555 | 6 | 31.5 | 30.5 | 617873.1093 | 9.8666 | 31 | 278391.6811 | 3.1311 | 0.088911 | 9.9555 | 6 | 31.5 | 30.5 | 617873.1093 | 9.8666 | 62 | 541994.9341 | 3.1311 | 0.1731 | 10.0397
7 | 30.5 | 29.5 | 598258.0899 | 9.7466 | 30 | 269888.3504 | 3.0691 | 0.087938 | 9.8345 | 7 | 30.5 | 29.5 | 598258.0899 | 9.7466 | 30 | 269888.3504 | 3.0691 | 0.087938 | 9.8345 | 7 | 30.5 | 29.5 | 598258.0899 | 9.7466 | 61 | 533491.6033 | 3.0691 | 0.17383 | 9.9204
8 | 29.5 | 28.5 | 578643.0706 | 9.6196 | 29 | 261385.0196 | 3.0076 | 0.086908 | 9.7065 | 8 | 29.5 | 28.5 | 578643.0706 | 9.6196 | 29 | 261385.0196 | 3.0076 | 0.086908 | 9.7065 | 8 | 29.5 | 28.5 | 578643.0706 | 9.6196 | 60 | 524988.2726 | 3.0076 | 0.17455 | 9.7942
9 | 28.5 | 27.5 | 559028.0512 | 9.4854 | 28 | 252881.6889 | 2.9468 | 0.085816 | 9.5712 | 9 | 28.5 | 27.5 | 559028.0512 | 9.4854 | 28 | 252881.6889 | 2.9468 | 0.085816 | 9.5712 | 9 | 28.5 | 27.5 | 559028.0512 | 9.4854 | 59 | 516484.9418 | 2.9468 | 0.17527 | 9.6607
10 | 27.5 | 26.5 | 539413.0319 | 9.3435 | 27 | 244378.3582 | 2.8866 | 0.08466 | 9.4281 | 10 | 27.5 | 26.5 | 539413.0319 | 9.3435 | 27 | 244378.3582 | 2.8866 | 0.08466 | 9.4281 | 10 | 27.5 | 26.5 | 539413.0319 | 9.3435 | 58 | 507981.6111 | 2.8866 | 0.17598 | 9.5194
11 | 26.5 | 25.5 | 519798.0125 | 9.1935 | 26 | 235875.0274 | 2.827 | 0.083436 | 9.2769 | 11 | 26.5 | 25.5 | 519798.0125 | 9.1935 | 26 | 235875.0274 | 2.827 | 0.083436 | 9.2769 | 11 | 26.5 | 25.5 | 519798.0125 | 9.1935 | 57 | 499478.2804 | 2.827 | 0.17668 | 9.3701
12 | 25.5 | 24.5 | 500182.9932 | 9.035 | 25 | 227371.6967 | 2.768 | 0.082142 | 9.1171 | 12 | 25.5 | 24.5 | 500182.9932 | 9.035 | 25 | 227371.6967 | 2.768 | 0.082142 | 9.1171 | 12 | 25.5 | 24.5 | 500182.9932 | 9.035 | 56 | 490974.9496 | 2.768 | 0.17737 | 9.2123
13 | 24.5 | 23.5 | 480567.9739 | 8.8676 | 24 | 218868.366 | 2.7097 | 0.080772 | 8.9483 | 13 | 24.5 | 23.5 | 480567.9739 | 8.8676 | 24 | 218868.366 | 2.7097 | 0.080772 | 8.9483 | 13 | 24.5 | 23.5 | 480567.9739 | 8.8676 | 55 | 482471.6189 | 2.7097 | 0.17805 | 9.0456
14 | 23.5 | 22.5 | 460952.9545 | 8.6907 | 23 | 210365.0352 | 2.652 | 0.079324 | 8.7701 | 14 | 23.5 | 22.5 | 460952.9545 | 8.6907 | 23 | 210365.0352 | 2.652 | 0.079324 | 8.7701 | 14 | 23.5 | 22.5 | 460952.9545 | 8.6907 | 54 | 473968.2881 | 2.652 | 0.17872 | 8.8694
15 | 22.5 | 21.5 | 441337.9352 | 8.504 | 22 | 201861.7045 | 2.5949 | 0.077792 | 8.5818 | 15 | 22.5 | 21.5 | 441337.9352 | 8.504 | 22 | 201861.7045 | 2.5949 | 0.077792 | 8.5818 | 15 | 22.5 | 21.5 | 441337.9352 | 8.504 | 53 | 465464.9574 | 2.5949 | 0.17938 | 8.6834
16 | 21.5 | 20.5 | 421722.9158 | 8.3068 | 21 | 193358.3737 | 2.5384 | 0.076173 | 8.383 | 16 | 21.5 | 20.5 | 421722.9158 | 8.3068 | 21 | 193358.3737 | 2.5384 | 0.076173 | 8.383 | 16 | 21.5 | 20.5 | 421722.9158 | 8.3068 | 52 | 456961.6267 | 2.5384 | 0.18002 | 8.4869
17 | 20.5 | 19.5 | 402107.8965 | 8.0987 | 20 | 184855.043 | 2.4826 | 0.074462 | 8.1731 | 17 | 20.5 | 19.5 | 402107.8965 | 8.0987 | 20 | 184855.043 | 2.4826 | 0.074462 | 8.1731 | 17 | 20.5 | 19.5 | 402107.8965 | 8.0987 | 51 | 448458.2959 | 2.4826 | 0.18064 | 8.2793
18 | 19.5 | 18.5 | 382492.8772 | 7.8789 | 19 | 176351.7123 | 2.4273 | 0.072653 | 7.9516 | 18 | 19.5 | 18.5 | 382492.8772 | 7.8789 | 19 | 176351.7123 | 2.4273 | 0.072653 | 7.9516 | 18 | 19.5 | 18.5 | 382492.8772 | 7.8789 | 50 | 439954.9652 | 2.4273 | 0.18125 | 8.0602
19 | 18.5 | 17.5 | 362877.8578 | 7.6469 | 18 | 167848.3815 | 2.3727 | 0.070741 | 7.7176 | 19 | 18.5 | 17.5 | 362877.8578 | 7.6469 | 18 | 167848.3815 | 2.3727 | 0.070741 | 7.7176 | 19 | 18.5 | 17.5 | 362877.8578 | 7.6469 | 49 | 431451.6344 | 2.3727 | 0.18184 | 7.8287
20 | 17.5 | 16.5 | 343262.8385 | 7.402 | 17 | 159345.0508 | 2.3187 | 0.068721 | 7.4707 | 20 | 17.5 | 16.5 | 343262.8385 | 7.402 | 17 | 159345.0508 | 2.3187 | 0.068721 | 7.4707 | 20 | 17.5 | 16.5 | 343262.8385 | 7.402 | 48 | 422948.3037 | 2.3187 | 0.18241 | 7.5844
21 | 16.5 | 15.5 | 323647.8191 | 7.1434 | 16 | 150841.72 | 2.2654 | 0.066586 | 7.21 | 21 | 16.5 | 15.5 | 323647.8191 | 7.1434 | 16 | 150841.72 | 2.2654 | 0.066586 | 7.21 | 21 | 16.5 | 15.5 | 323647.8191 | 7.1434 | 47 | 414444.973 | 2.2654 | 0.18295 | 7.3264
22 | 15.5 | 14.5 | 304032.7998 | 6.8705 | 15 | 142338.3893 | 2.2126 | 0.064331 | 6.9348 | 22 | 15.5 | 14.5 | 304032.7998 | 6.8705 | 15 | 142338.3893 | 2.2126 | 0.064331 | 6.9348 | 22 | 15.5 | 14.5 | 304032.7998 | 6.8705 | 46 | 405941.6422 | 2.2126 | 0.18347 | 7.0539
23 | 14.5 | 13.5 | 284417.7805 | 6.5823 | 14 | 133835.0586 | 2.1605 | 0.061947 | 6.6442 | 23 | 14.5 | 13.5 | 284417.7805 | 6.5823 | 14 | 133835.0586 | 2.1605 | 0.061947 | 6.6442 | 23 | 14.5 | 13.5 | 284417.7805 | 6.5823 | 45 | 397438.3115 | 2.1605 | 0.18396 | 6.7663
24 | 13.5 | 12.5 | 264802.7611 | 6.278 | 13 | 125331.7278 | 2.109 | 0.059428 | 6.3374 | 24 | 13.5 | 12.5 | 264802.7611 | 6.278 | 13 | 125331.7278 | 2.109 | 0.059428 | 6.3374 | 24 | 13.5 | 12.5 | 264802.7611 | 6.278 | 44 | 388934.9807 | 2.109 | 0.18442 | 6.4624
25 | 12.5 | 11.5 | 245187.7418 | 5.9567 | 12 | 116828.3971 | 2.0581 | 0.056765 | 6.0135 | 25 | 12.5 | 11.5 | 245187.7418 | 5.9567 | 12 | 116828.3971 | 2.0581 | 0.056765 | 6.0135 | 25 | 12.5 | 11.5 | 245187.7418 | 5.9567 | 43 | 380431.65 | 2.0581 | 0.18485 | 6.1415
26 | 11.5 | 10.5 | 225572.7224 | 5.6173 | 11 | 108325.0663 | 2.0078 | 0.053951 | 5.6713 | 26 | 11.5 | 10.5 | 225572.7224 | 5.6173 | 11 | 108325.0663 | 2.0078 | 0.053951 | 5.6713 | 26 | 11.5 | 10.5 | 225572.7224 | 5.6173 | 42 | 371928.3193 | 2.0078 | 0.18524 | 5.8026
27 | 10.5 | 9.5 | 205957.7031 | 5.2589 | 10 | 99821.7356 | 1.9582 | 0.050977 | 5.3099 | 27 | 10.5 | 9.5 | 205957.7031 | 5.2589 | 10 | 99821.7356 | 1.9582 | 0.050977 | 5.3099 | 27 | 10.5 | 9.5 | 205957.7031 | 5.2589 | 41 | 363424.9885 | 1.9582 | 0.18559 | 5.4445
28 | 9.5 | 8.5 | 186342.6837 | 4.8802 | 9 | 91318.4049 | 1.9092 | 0.047832 | 4.928 | 28 | 9.5 | 8.5 | 186342.6837 | 4.8802 | 9 | 91318.4049 | 1.9092 | 0.047832 | 4.928 | 28 | 9.5 | 8.5 | 186342.6837 | 4.8802 | 40 | 354921.6578 | 1.9092 | 0.1859 | 5.0661
29 | 8.5 | 7.5 | 166727.6644 | 4.4801 | 8 | 82815.0741 | 1.8608 | 0.044506 | 4.5246 | 29 | 8.5 | 7.5 | 166727.6644 | 4.4801 | 8 | 82815.0741 | 1.8608 | 0.044506 | 4.5246 | 29 | 8.5 | 7.5 | 166727.6644 | 4.4801 | 39 | 346418.327 | 1.8608 | 0.18617 | 4.6662
30 | 7.5 | 6.5 | 147112.6451 | 4.0572 | 7 | 74311.7434 | 1.813 | 0.040988 | 4.0982 | 30 | 7.5 | 6.5 | 147112.6451 | 4.0572 | 7 | 74311.7434 | 1.813 | 0.040988 | 4.0982 | 30 | 7.5 | 6.5 | 147112.6451 | 4.0572 | 38 | 337914.9963 | 1.813 | 0.18639 | 4.2436
31 | 6.5 | 5.5 | 127497.6257 | 3.6101 | 6 | 65808.4126 | 1.7658 | 0.037268 | 3.6474 | 31 | 6.5 | 5.5 | 127497.6257 | 3.6101 | 6 | 65808.4126 | 1.7658 | 0.037268 | 3.6474 | 31 | 6.5 | 5.5 | 127497.6257 | 3.6101 | 37 | 329411.6656 | 1.7658 | 0.18655 | 3.7967
32 | 5.5 | 4.5 | 107882.6064 | 3.1374 | 5 | 57305.0819 | 1.7193 | 0.03333 | 3.1707 | 32 | 5.5 | 4.5 | 107882.6064 | 3.1374 | 5 | 57305.0819 | 1.7193 | 0.03333 | 3.1707 | 32 | 5.5 | 4.5 | 107882.6064 | 3.1374 | 36 | 320908.3348 | 1.7193 | 0.18665 | 3.324
33 | 4.5 | 3.5 | 88267.587 | 2.6374 | 4 | 48801.7512 | 1.6734 | 0.029163 | 2.6666 | 33 | 4.5 | 3.5 | 88267.587 | 2.6374 | 4 | 48801.7512 | 1.6734 | 0.029163 | 2.6666 | 33 | 4.5 | 3.5 | 88267.587 | 2.6374 | 35 | 312405.0041 | 1.6734 | 0.18669 | 2.8241
34 | 3.5 | 2.5 | 68652.5677 | 2.1084 | 3 | 40298.4204 | 1.6281 | 0.024752 | 2.1331 | 34 | 3.5 | 2.5 | 68652.5677 | 2.1084 | 3 | 40298.4204 | 1.6281 | 0.024752 | 2.1331 | 34 | 3.5 | 2.5 | 68652.5677 | 2.1084 | 34 | 303901.6733 | 1.6281 | 0.18666 | 2.295
35 | 2.5 | 1.5 | 49037.5484 | 1.5485 | 2 | 31795.0897 | 1.5834 | 0.02008 | 1.5685 | 35 | 2.5 | 1.5 | 49037.5484 | 1.5485 | 2 | 31795.0897 | 1.5834 | 0.02008 | 1.5685 | 35 | 2.5 | 1.5 | 49037.5484 | 1.5485 | 33 | 295398.3426 | 1.5834 | 0.18656 | 1.735
36 | 1.5 | 0.5 | 29422.529 | 0.95566 | 1 | 23291.7589 | 1.5394 | 0.015131 | 0.97079 | 36 | 1.5 | 0.5 | 29422.529 | 0.95566 | 1 | 23291.7589 | 1.5394 | 0.015131 | 0.97079 | 36 | 1.5 | 0.5 | 29422.529 | 0.95566 | 32 | 286895.0119 | 1.5394 | 0.18637 | 1.142
x | 0 | 0 | 0 | #VALUE! | 0 | 0 | #VALUE! | #VALUE! | #VALUE! | x | 0 | 0 | 0 | #VALUE! | 0 | 14788.4282 | #VALUE! | #VALUE! | #VALUE! | x | 0.5 | 0 | 9807.5097 | #VALUE! | 31 | 278391.6811 | #VALUE! | #VALUE! | #VALUE!
x | 0 | 0 | 0 | #VALUE! | 0 | 0 | #VALUE! | #VALUE! | #VALUE! | x | 0 | 0 | 0 | #VALUE! | 0 | 14788.4282 | #VALUE! | #VALUE! | #VALUE! | x | -0.5 | 0 | -9807.5097 | #VALUE! | 30 | 269888.3504 | #VALUE! | #VALUE! | #VALUE!
x | 0 | 0 | 0 | #VALUE! | 0 | 0 | #VALUE! | #VALUE! | #VALUE! | x | 0 | 0 | 0 | #VALUE! | 0 | 14788.4282 | #VALUE! | #VALUE! | #VALUE! | x | -1.5 | 0 | -29422.529 | #VALUE! | 29 | 261385.0196 | #VALUE! | #VALUE! | #VALUE!
x | 0 | 0 | 0 | #VALUE! | 0 | 0 | #VALUE! | #VALUE! | #VALUE! | x | 0 | 0 | 0 | #VALUE! | 0 | 14788.4282 | #VALUE! | #VALUE! | #VALUE! | x | -2.5 | 0 | -49037.5484 | #VALUE! | 28 | 252881.6889 | #VALUE! | #VALUE! | #VALUE!
x | 0 | 0 | 0 | #VALUE! | 0 | 0 | #VALUE! | #VALUE! | #VALUE! | x | 0 | 0 | 0 | #VALUE! | 0 | 14788.4282 | #VALUE! | #VALUE! | #VALUE! | x | -3.5 | 0 | -68652.5677 | #VALUE! | 27 | 244378.3582 | #VALUE! | #VALUE! | #VALUE!
x | 0 | 0 | 0 | #VALUE! | 0 | 0 | #VALUE! | #VALUE! | #VALUE! | x | 0 | 0 | 0 | #VALUE! | 0 | 14788.4282 | #VALUE! | #VALUE! | #VALUE! | x | -4.5 | 0 | -88267.587 | #VALUE! | 26 | 235875.0274 | #VALUE! | #VALUE! | #VALUE!
x | 0 | 0 | 0 | #VALUE! | 0 | 0 | #VALUE! | #VALUE! | #VALUE! | x | 0 | 0 | 0 | #VALUE! | 0 | 14788.4282 | #VALUE! | #VALUE! | #VALUE! | x | -5.5 | 0 | -107882.6064 | #VALUE! | 25 | 227371.6967 | #VALUE! | #VALUE! | #VALUE!
x | 0 | 0 | 0 | #VALUE! | 0 | 0 | #VALUE! | #VALUE! | #VALUE! | x | 0 | 0 | 0 | #VALUE! | 0 | 14788.4282 | #VALUE! | #VALUE! | #VALUE! | x | -6.5 | 0 | -127497.6257 | #VALUE! | 24 | 218868.366 | #VALUE! | #VALUE! | #VALUE!
x | 0 | 0 | 0 | #VALUE! | 0 | 0 | #VALUE! | #VALUE! | #VALUE! | x | 0 | 0 | 0 | #VALUE! | 0 | 14788.4282 | #VALUE! | #VALUE! | #VALUE! | x | -7.5 | 0 | -147112.6451 | #VALUE! | 23 | 210365.0352 | #VALUE! | #VALUE! | #VALUE!
x | 0 | 0 | 0 | #VALUE! | 0 | 0 | #VALUE! | #VALUE! | #VALUE! | x | 0 | 0 | 0 | #VALUE! | 0 | 14788.4282 | #VALUE! | #VALUE! | #VALUE! | x | -8.5 | 0 | -166727.6644 | #VALUE! | 22 | 201861.7045 | #VALUE! | #VALUE! | #VALUE!
x | 0 | 0 | 0 | #VALUE! | 0 | 0 | #VALUE! | #VALUE! | #VALUE! | x | 0 | 0 | 0 | #VALUE! | 0 | 14788.4282 | #VALUE! | #VALUE! | #VALUE! | x | -9.5 | 0 | -186342.6837 | #VALUE! | 21 | 193358.3737 | #VALUE! | #VALUE! | #VALUE!
x | 0 | 0 | 0 | #VALUE! | 0 | 0 | #VALUE! | #VALUE! | #VALUE! | x | 0 | 0 | 0 | #VALUE! | 0 | 14788.4282 | #VALUE! | #VALUE! | #VALUE! | x | -10.5 | 0 | -205957.7031 | #VALUE! | 20 | 184855.043 | #VALUE! | #VALUE! | #VALUE!
x | 0 | 0 | 0 | #VALUE! | 0 | 0 | #VALUE! | #VALUE! | #VALUE! | x | 0 | 0 | 0 | #VALUE! | 0 | 14788.4282 | #VALUE! | #VALUE! | #VALUE! | x | -11.5 | 0 | -225572.7224 | #VALUE! | 19 | 176351.7123 | #VALUE! | #VALUE! | #VALUE!
x | 0 | 0 | 0 | #VALUE! | 0 | 0 | #VALUE! | #VALUE! | #VALUE! | x | 0 | 0 | 0 | #VALUE! | 0 | 14788.4282 | #VALUE! | #VALUE! | #VALUE! | x | -12.5 | 0 | -245187.7418 | #VALUE! | 18 | 167848.3815 | #VALUE! | #VALUE! | #VALUE!
x | 0 | 0 | 0 | #VALUE! | 0 | 0 | #VALUE! | #VALUE! | #VALUE! | x | 0 | 0 | 0 | #VALUE! | 0 | 14788.4282 | #VALUE! | #VALUE! | #VALUE! | x | -13.5 | 0 | -264802.7611 | #VALUE! | 17 | 159345.0508 | #VALUE! | #VALUE! | #VALUE!
x | 0 | 0 | 0 | #VALUE! | 0 | 0 | #VALUE! | #VALUE! | #VALUE! | x | 0 | 0 | 0 | #VALUE! | 0 | 14788.4282 | #VALUE! | #VALUE! | #VALUE! | x | -14.5 | 0 | -284417.7805 | #VALUE! | 16 | 150841.72 | #VALUE! | #VALUE! | #VALUE!
x | 0 | 0 | 0 | #VALUE! | 0 | 0 | #VALUE! | #VALUE! | #VALUE! | x | 0 | 0 | 0 | #VALUE! | 0 | 14788.4282 | #VALUE! | #VALUE! | #VALUE! | x | -15.5 | 0 | -304032.7998 | #VALUE! | 15 | 142338.3893 | #VALUE! | #VALUE! | #VALUE!
x | 0 | 0 | 0 | #VALUE! | 0 | 0 | #VALUE! | #VALUE! | #VALUE! | x | 0 | 0 | 0 | #VALUE! | 0 | 14788.4282 | #VALUE! | #VALUE! | #VALUE! | x | -16.5 | 0 | -323647.8191 | #VALUE! | 14 | 133835.0586 | #VALUE! | #VALUE! | #VALUE!
x | 0 | 0 | 0 | #VALUE! | 0 | 0 | #VALUE! | #VALUE! | #VALUE! | x | 0 | 0 | 0 | #VALUE! | 0 | 14788.4282 | #VALUE! | #VALUE! | #VALUE! | x | -17.5 | 0 | -343262.8385 | #VALUE! | 13 | 125331.7278 | #VALUE! | #VALUE! | #VALUE!
x | 0 | 0 | 0 | #VALUE! | 0 | 0 | #VALUE! | #VALUE! | #VALUE! | x | 0 | 0 | 0 | #VALUE! | 0 | 14788.4282 | #VALUE! | #VALUE! | #VALUE! | x | -18.5 | 0 | -362877.8578 | #VALUE! | 12 | 116828.3971 | #VALUE! | #VALUE! | #VALUE!
x | 0 | 0 | 0 | #VALUE! | 0 | 0 | #VALUE! | #VALUE! | #VALUE! | x | 0 | 0 | 0 | #VALUE! | 0 | 14788.4282 | #VALUE! | #VALUE! | #VALUE! | x | -19.5 | 0 | -382492.8772 | #VALUE! | 11 | 108325.0663 | #VALUE! | #VALUE! | #VALUE!
x | 0 | 0 | 0 | #VALUE! | 0 | 0 | #VALUE! | #VALUE! | #VALUE! | x | 0 | 0 | 0 | #VALUE! | 0 | 14788.4282 | #VALUE! | #VALUE! | #VALUE! | x | -20.5 | 0 | -402107.8965 | #VALUE! | 10 | 99821.7356 | #VALUE! | #VALUE! | #VALUE!
x | 0 | 0 | 0 | #VALUE! | 0 | 0 | #VALUE! | #VALUE! | #VALUE! | x | 0 | 0 | 0 | #VALUE! | 0 | 14788.4282 | #VALUE! | #VALUE! | #VALUE! | x | -21.5 | 0 | -421722.9158 | #VALUE! | 9 | 91318.4049 | #VALUE! | #VALUE! | #VALUE!
x | 0 | 0 | 0 | #VALUE! | 0 | 0 | #VALUE! | #VALUE! | #VALUE! | x | 0 | 0 | 0 | #VALUE! | 0 | 14788.4282 | #VALUE! | #VALUE! | #VALUE! | x | -22.5 | 0 | -441337.9352 | #VALUE! | 8 | 82815.0741 | #VALUE! | #VALUE! | #VALUE!
x | 0 | 0 | 0 | #VALUE! | 0 | 0 | #VALUE! | #VALUE! | #VALUE! | x | 0 | 0 | 0 | #VALUE! | 0 | 14788.4282 | #VALUE! | #VALUE! | #VALUE! | x | -23.5 | 0 | -460952.9545 | #VALUE! | 7 | 74311.7434 | #VALUE! | #VALUE! | #VALUE!
x | 0 | 0 | 0 | #VALUE! | 0 | 0 | #VALUE! | #VALUE! | #VALUE! | x | 0 | 0 | 0 | #VALUE! | 0 | 14788.4282 | #VALUE! | #VALUE! | #VALUE! | x | -24.5 | 0 | -480567.9739 | #VALUE! | 6 | 65808.4126 | #VALUE! | #VALUE! | #VALUE!
x | 0 | 0 | 0 | #VALUE! | 0 | 0 | #VALUE! | #VALUE! | #VALUE! | x | 0 | 0 | 0 | #VALUE! | 0 | 14788.4282 | #VALUE! | #VALUE! | #VALUE! | x | -25.5 | 0 | -500182.9932 | #VALUE! | 5 | 57305.0819 | #VALUE! | #VALUE! | #VALUE!
x | 0 | 0 | 0 | #VALUE! | 0 | 0 | #VALUE! | #VALUE! | #VALUE! | x | 0 | 0 | 0 | #VALUE! | 0 | 14788.4282 | #VALUE! | #VALUE! | #VALUE! | x | -26.5 | 0 | -519798.0125 | #VALUE! | 4 | 48801.7512 | #VALUE! | #VALUE! | #VALUE!
x | 0 | 0 | 0 | #VALUE! | 0 | 0 | #VALUE! | #VALUE! | #VALUE! | x | 0 | 0 | 0 | #VALUE! | 0 | 14788.4282 | #VALUE! | #VALUE! | #VALUE! | x | -27.5 | 0 | -539413.0319 | #VALUE! | 3 | 40298.4204 | #VALUE! | #VALUE! | #VALUE!
x | 0 | 0 | 0 | #VALUE! | 0 | 0 | #VALUE! | #VALUE! | #VALUE! | x | 0 | 0 | 0 | #VALUE! | 0 | 14788.4282 | #VALUE! | #VALUE! | #VALUE! | x | -28.5 | 0 | -559028.0512 | #VALUE! | 2 | 31795.0897 | #VALUE! | #VALUE! | #VALUE!
x | 0 | 0 | 0 | #VALUE! | 0 | 0 | #VALUE! | #VALUE! | #VALUE! | x | 0 | 0 | 0 | #VALUE! | 0 | 14788.4282 | #VALUE! | #VALUE! | #VALUE! | x | -29.5 | 0 | -578643.0706 | #VALUE! | 1 | 23291.7589 | #VALUE! | #VALUE! | #VALUE!
x | 0 | 0 | 0 | #VALUE! | 0 | 0 | #VALUE! | #VALUE! | #VALUE! | x | 0 | 0 | 0 | #VALUE! | 0 | 14788.4282 | #VALUE! | #VALUE! | #VALUE! | x | -30.5 | 0 | -598258.0899 | #VALUE! | 2 | 31795.0897 | #VALUE! | #VALUE! | #VALUE!
x | 0 | 0 | 0 | #VALUE! | 0 | 0 | #VALUE! | #VALUE! | #VALUE! | x | 0 | 0 | 0 | #VALUE! | 0 | 14788.4282 | #VALUE! | #VALUE! | #VALUE! | x | -31.5 | 0 | -617873.1093 | #VALUE! | 3 | 40298.4204 | #VALUE! | #VALUE! | #VALUE!
x | 0 | 0 | 0 | #VALUE! | 0 | 0 | #VALUE! | #VALUE! | #VALUE! | x | 0 | 0 | 0 | #VALUE! | 0 | 14788.4282 | #VALUE! | #VALUE! | #VALUE! | x | -32.5 | 0 | -637488.1286 | #VALUE! | 4 | 48801.7512 | #VALUE! | #VALUE! | #VALUE!
x | 0 | 0 | 0 | #VALUE! | 0 | 0 | #VALUE! | #VALUE! | #VALUE! | x | 0 | 0 | 0 | #VALUE! | 0 | 14788.4282 | #VALUE! | #VALUE! | #VALUE! | x | -33.5 | 0 | -657103.1479 | #VALUE! | 5 | 57305.0819 | #VALUE! | #VALUE! | #VALUE!
x | 0 | 0 | 0 | #VALUE! | 0 | 0 | #VALUE! | #VALUE! | #VALUE! | x | 0 | 0 | 0 | #VALUE! | 0 | 14788.4282 | #VALUE! | #VALUE! | #VALUE! | x | -34.5 | 0 | -676718.1673 | #VALUE! | 6 | 65808.4126 | #VALUE! | #VALUE! | #VALUE!
x | 0 | 0 | 0 | #VALUE! | 0 | 0 | #VALUE! | #VALUE! | #VALUE! | x | 0 | 0 | 0 | #VALUE! | 0 | 14788.4282 | #VALUE! | #VALUE! | #VALUE! | x | -35.5 | 0 | -696333.1866 | #VALUE! | 7 | 74311.7434 | #VALUE! | #VALUE! | #VALUE!
x | 0 | 0 | 0 | #VALUE! | 0 | 0 | #VALUE! | #VALUE! | #VALUE! | x | 0 | 0 | 0 | #VALUE! | 0 | 14788.4282 | #VALUE! | #VALUE! | #VALUE! | x | -36.5 | 0 | -715948.206 | #VALUE! | 8 | 82815.0741 | #VALUE! | #VALUE! | #VALUE!
x | 0 | 0 | 0 | #VALUE! | 0 | 0 | #VALUE! | #VALUE! | #VALUE! | x | 0 | 0 | 0 | #VALUE! | 0 | 14788.4282 | #VALUE! | #VALUE! | #VALUE! | x | -37.5 | 0 | -735563.2253 | #VALUE! | 9 | 91318.4049 | #VALUE! | #VALUE! | #VALUE!
x | 0 | 0 | 0 | #VALUE! | 0 | 0 | #VALUE! | #VALUE! | #VALUE! | x | 0 | 0 | 0 | #VALUE! | 0 | 14788.4282 | #VALUE! | #VALUE! | #VALUE! | x | -38.5 | 0 | -755178.2446 | #VALUE! | 10 | 99821.7356 | #VALUE! | #VALUE! | #VALUE!
x | 0 | 0 | 0 | #VALUE! | 0 | 0 | #VALUE! | #VALUE! | #VALUE! | x | 0 | 0 | 0 | #VALUE! | 0 | 14788.4282 | #VALUE! | #VALUE! | #VALUE! | x | -39.5 | 0 | -774793.264 | #VALUE! | 11 | 108325.0663 | #VALUE! | #VALUE! | #VALUE!
x | 0 | 0 | 0 | #VALUE! | 0 | 0 | #VALUE! | #VALUE! | #VALUE! | x | 0 | 0 | 0 | #VALUE! | 0 | 14788.4282 | #VALUE! | #VALUE! | #VALUE! | x | -40.5 | 0 | -794408.2833 | #VALUE! | 12 | 116828.3971 | #VALUE! | #VALUE! | #VALUE!
x | 0 | 0 | 0 | #VALUE! | 0 | 0 | #VALUE! | #VALUE! | #VALUE! | x | 0 | 0 | 0 | #VALUE! | 0 | 14788.4282 | #VALUE! | #VALUE! | #VALUE! | x | -41.5 | 0 | -814023.3027 | #VALUE! | 13 | 125331.7278 | #VALUE! | #VALUE! | #VALUE!
x | 0 | 0 | 0 | #VALUE! | 0 | 0 | #VALUE! | #VALUE! | #VALUE! | x | 0 | 0 | 0 | #VALUE! | 0 | 14788.4282 | #VALUE! | #VALUE! | #VALUE! | x | -42.5 | 0 | -833638.322 | #VALUE! | 14 | 133835.0586 | #VALUE! | #VALUE! | #VALUE!
x | 0 | 0 | 0 | #VALUE! | 0 | 0 | #VALUE! | #VALUE! | #VALUE! | x | 0 | 0 | 0 | #VALUE! | 0 | 14788.4282 | #VALUE! | #VALUE! | #VALUE! | x | -43.5 | 0 | -853253.3414 | #VALUE! | 15 | 142338.3893 | #VALUE! | #VALUE! | #VALUE!
x | 0 | 0 | 0 | #VALUE! | 0 | 0 | #VALUE! | #VALUE! | #VALUE! | x | 0 | 0 | 0 | #VALUE! | 0 | 14788.4282 | #VALUE! | #VALUE! | #VALUE! | x | -44.5 | 0 | -872868.3607 | #VALUE! | 16 | 150841.72 | #VALUE! | #VALUE! | #VALUE!
x | 0 | 0 | 0 | #VALUE! | 0 | 0 | #VALUE! | #VALUE! | #VALUE! | x | 0 | 0 | 0 | #VALUE! | 0 | 14788.4282 | #VALUE! | #VALUE! | #VALUE! | x | -45.5 | 0 | -892483.38 | #VALUE! | 17 | 159345.0508 | #VALUE! | #VALUE! | #VALUE!
x | 0 | 0 | 0 | #VALUE! | 0 | 0 | #VALUE! | #VALUE! | #VALUE! | x | 0 | 0 | 0 | #VALUE! | 0 | 14788.4282 | #VALUE! | #VALUE! | #VALUE! | x | -46.5 | 0 | -912098.3994 | #VALUE! | 18 | 167848.3815 | #VALUE! | #VALUE! | #VALUE!
x | 0 | 0 | 0 | #VALUE! | 0 | 0 | #VALUE! | #VALUE! | #VALUE! | x | 0 | 0 | 0 | #VALUE! | 0 | 14788.4282 | #VALUE! | #VALUE! | #VALUE! | x | -47.5 | 0 | -931713.4187 | #VALUE! | 19 | 176351.7123 | #VALUE! | #VALUE! | #VALUE!
x | 0 | 0 | 0 | #VALUE! | 0 | 0 | #VALUE! | #VALUE! | #VALUE! | x | 0 | 0 | 0 | #VALUE! | 0 | 14788.4282 | #VALUE! | #VALUE! | #VALUE! | x | -48.5 | 0 | -951328.4381 | #VALUE! | 20 | 184855.043 | #VALUE! | #VALUE! | #VALUE!
x | 0 | 0 | 0 | #VALUE! | 0 | 0 | #VALUE! | #VALUE! | #VALUE! | x | 0 | 0 | 0 | #VALUE! | 0 | 14788.4282 | #VALUE! | #VALUE! | #VALUE! | x | -49.5 | 0 | -970943.4574 | #VALUE! | 21 | 193358.3737 | #VALUE! | #VALUE! | #VALUE!
x | 0 | 0 | 0 | #VALUE! | 0 | 0 | #VALUE! | #VALUE! | #VALUE! | x | 0 | 0 | 0 | #VALUE! | 0 | 14788.4282 | #VALUE! | #VALUE! | #VALUE! | x | -50.5 | 0 | -990558.4767 | #VALUE! | 22 | 201861.7045 | #VALUE! | #VALUE! | #VALUE!
x | 0 | 0 | 0 | #VALUE! | 0 | 0 | #VALUE! | #VALUE! | #VALUE! | x | 0 | 0 | 0 | #VALUE! | 0 | 14788.4282 | #VALUE! | #VALUE! | #VALUE! | x | -51.5 | 0 | -1010173.4961 | #VALUE! | 23 | 210365.0352 | #VALUE! | #VALUE! | #VALUE!
x | 0 | 0 | 0 | #VALUE! | 0 | 0 | #VALUE! | #VALUE! | #VALUE! | x | 0 | 0 | 0 | #VALUE! | 0 | 14788.4282 | #VALUE! | #VALUE! | #VALUE! | x | -52.5 | 0 | -1029788.5154 | #VALUE! | 24 | 218868.366 | #VALUE! | #VALUE! | #VALUE!

## Local Buckling
Alternative 1 |  | Alternative 1 |  |  |  | Alternative 2 |  |  |  |  | Alternative 3
|  | LOCAL BUCKLING - TROITSKY |  |  |  | LOCAL BUCKLING - TROITSKY |  |  |  |  | LOCAL BUCKLING - TROITSKY
| Section | 3,300/Fy | D/t ratio | 13,000/Fy | Allowable Local Buckling stress (Mpa) | Section | 3,300/Fy | D/t ratio | 13,000/Fy | Allowable Local Buckling stress (Mpa) | Section | 3,300/Fy | D/t ratio | 13,000/Fy | Allowable Local Buckling stress (Mpa)
| 1 | 66 | 104.8056 | 260 | 181.1009 | 1 | 66 | 104.8056 | 260 | 181.1009 | 1 | 66 | 104.8056 | 260 | 181.1009
| 2 | 66 | 103.8111 | 260 | 181.5181 | 2 | 66 | 103.8111 | 260 | 181.5181 | 2 | 66 | 103.8111 | 260 | 181.5181
| 3 | 66 | 102.8167 | 260 | 181.9433 | 3 | 66 | 102.8167 | 260 | 181.9433 | 3 | 66 | 102.8167 | 260 | 181.9433
| 4 | 66 | 101.8222 | 260 | 182.3769 | 4 | 66 | 101.8222 | 260 | 182.3769 | 4 | 66 | 101.8222 | 260 | 182.3769
| 5 | 66 | 100.8278 | 260 | 182.819 | 5 | 66 | 100.8278 | 260 | 182.819 | 5 | 66 | 100.8278 | 260 | 182.819
| 6 | 66 | 99.8333 | 260 | 183.2699 | 6 | 66 | 99.8333 | 260 | 183.2699 | 6 | 66 | 99.8333 | 260 | 183.2699
| 7 | 66 | 98.8389 | 260 | 183.7299 | 7 | 66 | 98.8389 | 260 | 183.7299 | 7 | 66 | 98.8389 | 260 | 183.7299
| 8 | 66 | 97.8444 | 260 | 184.1993 | 8 | 66 | 97.8444 | 260 | 184.1993 | 8 | 66 | 97.8444 | 260 | 184.1993
| 9 | 66 | 96.85 | 260 | 184.6783 | 9 | 66 | 96.85 | 260 | 184.6783 | 9 | 66 | 96.85 | 260 | 184.6783
| 10 | 66 | 95.8556 | 260 | 185.1672 | 10 | 66 | 95.8556 | 260 | 185.1672 | 10 | 66 | 95.8556 | 260 | 185.1672
| 11 | 66 | 94.8611 | 260 | 185.6664 | 11 | 66 | 94.8611 | 260 | 185.6664 | 11 | 66 | 94.8611 | 260 | 185.6664
| 12 | 66 | 93.8667 | 260 | 186.1761 | 12 | 66 | 93.8667 | 260 | 186.1761 | 12 | 66 | 93.8667 | 260 | 186.1761
| 13 | 66 | 92.8722 | 260 | 186.6968 | 13 | 66 | 92.8722 | 260 | 186.6968 | 13 | 66 | 92.8722 | 260 | 186.6968
| 14 | 66 | 91.8778 | 260 | 187.2287 | 14 | 66 | 91.8778 | 260 | 187.2287 | 14 | 66 | 91.8778 | 260 | 187.2287
| 15 | 66 | 90.8833 | 260 | 187.7723 | 15 | 66 | 90.8833 | 260 | 187.7723 | 15 | 66 | 90.8833 | 260 | 187.7723
| 16 | 66 | 89.8889 | 260 | 188.3279 | 16 | 66 | 89.8889 | 260 | 188.3279 | 16 | 66 | 89.8889 | 260 | 188.3279
| 17 | 66 | 88.8944 | 260 | 188.896 | 17 | 66 | 88.8944 | 260 | 188.896 | 17 | 66 | 88.8944 | 260 | 188.896
| 18 | 66 | 87.9 | 260 | 189.4768 | 18 | 66 | 87.9 | 260 | 189.4768 | 18 | 66 | 87.9 | 260 | 189.4768
| 19 | 66 | 86.9056 | 260 | 190.071 | 19 | 66 | 86.9056 | 260 | 190.071 | 19 | 66 | 86.9056 | 260 | 190.071
| 20 | 66 | 85.9111 | 260 | 190.679 | 20 | 66 | 85.9111 | 260 | 190.679 | 20 | 66 | 85.9111 | 260 | 190.679
| 21 | 66 | 84.9167 | 260 | 191.3011 | 21 | 66 | 84.9167 | 260 | 191.3011 | 21 | 66 | 84.9167 | 260 | 191.3011
| 22 | 66 | 83.9222 | 260 | 191.9381 | 22 | 66 | 83.9222 | 260 | 191.9381 | 22 | 66 | 83.9222 | 260 | 191.9381
| 23 | 66 | 82.9278 | 260 | 192.5903 | 23 | 66 | 82.9278 | 260 | 192.5903 | 23 | 66 | 82.9278 | 260 | 192.5903
| 24 | 66 | 81.9333 | 260 | 193.2583 | 24 | 66 | 81.9333 | 260 | 193.2583 | 24 | 66 | 81.9333 | 260 | 193.2583
| 25 | 66 | 80.9389 | 260 | 193.9427 | 25 | 66 | 80.9389 | 260 | 193.9427 | 25 | 66 | 80.9389 | 260 | 193.9427
| 26 | 66 | 79.9444 | 260 | 194.6442 | 26 | 66 | 79.9444 | 260 | 194.6442 | 26 | 66 | 79.9444 | 260 | 194.6442
| 27 | 66 | 78.95 | 260 | 195.3634 | 27 | 66 | 78.95 | 260 | 195.3634 | 27 | 66 | 78.95 | 260 | 195.3634
| 28 | 66 | 77.9556 | 260 | 196.1009 | 28 | 66 | 77.9556 | 260 | 196.1009 | 28 | 66 | 77.9556 | 260 | 196.1009
| 29 | 66 | 76.9611 | 260 | 196.8574 | 29 | 66 | 76.9611 | 260 | 196.8574 | 29 | 66 | 76.9611 | 260 | 196.8574
| 30 | 66 | 75.9667 | 260 | 197.6338 | 30 | 66 | 75.9667 | 260 | 197.6338 | 30 | 66 | 75.9667 | 260 | 197.6338
| 31 | 66 | 74.9722 | 260 | 198.4307 | 31 | 66 | 74.9722 | 260 | 198.4307 | 31 | 66 | 74.9722 | 260 | 198.4307
| 32 | 66 | 73.9778 | 260 | 199.2491 | 32 | 66 | 73.9778 | 260 | 199.2491 | 32 | 66 | 73.9778 | 260 | 199.2491
| 33 | 66 | 72.9833 | 260 | 200.0898 | 33 | 66 | 72.9833 | 260 | 200.0898 | 33 | 66 | 72.9833 | 260 | 200.0898
| 34 | 66 | 71.9889 | 260 | 200.9537 | 34 | 66 | 71.9889 | 260 | 200.9537 | 34 | 66 | 71.9889 | 260 | 200.9537
| 35 | 66 | 70.9944 | 260 | 201.8418 | 35 | 66 | 70.9944 | 260 | 201.8418 | 35 | 66 | 70.9944 | 260 | 201.8418
| 36 | 66 | 70 | 260 | 202.7552 | 36 | 66 | 70 | 260 | 202.7552 | 36 | 66 | 70 | 260 | 202.7552
| x | 66 | #VALUE! | 260 | #VALUE! | x | 66 | #VALUE! | 260 | #VALUE! | x | 66 | #VALUE! | 260 | #VALUE!
| x | 66 | #VALUE! | 260 | #VALUE! | x | 66 | #VALUE! | 260 | #VALUE! | x | 66 | #VALUE! | 260 | #VALUE!
| x | 66 | #VALUE! | 260 | #VALUE! | x | 66 | #VALUE! | 260 | #VALUE! | x | 66 | #VALUE! | 260 | #VALUE!
| x | 66 | #VALUE! | 260 | #VALUE! | x | 66 | #VALUE! | 260 | #VALUE! | x | 66 | #VALUE! | 260 | #VALUE!
| x | 66 | #VALUE! | 260 | #VALUE! | x | 66 | #VALUE! | 260 | #VALUE! | x | 66 | #VALUE! | 260 | #VALUE!
| x | 66 | #VALUE! | 260 | #VALUE! | x | 66 | #VALUE! | 260 | #VALUE! | x | 66 | #VALUE! | 260 | #VALUE!
| x | 66 | #VALUE! | 260 | #VALUE! | x | 66 | #VALUE! | 260 | #VALUE! | x | 66 | #VALUE! | 260 | #VALUE!
| x | 66 | #VALUE! | 260 | #VALUE! | x | 66 | #VALUE! | 260 | #VALUE! | x | 66 | #VALUE! | 260 | #VALUE!
| x | 66 | #VALUE! | 260 | #VALUE! | x | 66 | #VALUE! | 260 | #VALUE! | x | 66 | #VALUE! | 260 | #VALUE!
| x | 66 | #VALUE! | 260 | #VALUE! | x | 66 | #VALUE! | 260 | #VALUE! | x | 66 | #VALUE! | 260 | #VALUE!
| x | 66 | #VALUE! | 260 | #VALUE! | x | 66 | #VALUE! | 260 | #VALUE! | x | 66 | #VALUE! | 260 | #VALUE!
| x | 66 | #VALUE! | 260 | #VALUE! | x | 66 | #VALUE! | 260 | #VALUE! | x | 66 | #VALUE! | 260 | #VALUE!
| x | 66 | #VALUE! | 260 | #VALUE! | x | 66 | #VALUE! | 260 | #VALUE! | x | 66 | #VALUE! | 260 | #VALUE!
| x | 66 | #VALUE! | 260 | #VALUE! | x | 66 | #VALUE! | 260 | #VALUE! | x | 66 | #VALUE! | 260 | #VALUE!
| x | 66 | #VALUE! | 260 | #VALUE! | x | 66 | #VALUE! | 260 | #VALUE! | x | 66 | #VALUE! | 260 | #VALUE!
| x | 66 | #VALUE! | 260 | #VALUE! | x | 66 | #VALUE! | 260 | #VALUE! | x | 66 | #VALUE! | 260 | #VALUE!
| x | 66 | #VALUE! | 260 | #VALUE! | x | 66 | #VALUE! | 260 | #VALUE! | x | 66 | #VALUE! | 260 | #VALUE!
| x | 66 | #VALUE! | 260 | #VALUE! | x | 66 | #VALUE! | 260 | #VALUE! | x | 66 | #VALUE! | 260 | #VALUE!
| x | 66 | #VALUE! | 260 | #VALUE! | x | 66 | #VALUE! | 260 | #VALUE! | x | 66 | #VALUE! | 260 | #VALUE!
| x | 66 | #VALUE! | 260 | #VALUE! | x | 66 | #VALUE! | 260 | #VALUE! | x | 66 | #VALUE! | 260 | #VALUE!
| x | 66 | #VALUE! | 260 | #VALUE! | x | 66 | #VALUE! | 260 | #VALUE! | x | 66 | #VALUE! | 260 | #VALUE!
| x | 66 | #VALUE! | 260 | #VALUE! | x | 66 | #VALUE! | 260 | #VALUE! | x | 66 | #VALUE! | 260 | #VALUE!
| x | 66 | #VALUE! | 260 | #VALUE! | x | 66 | #VALUE! | 260 | #VALUE! | x | 66 | #VALUE! | 260 | #VALUE!
| x | 66 | #VALUE! | 260 | #VALUE! | x | 66 | #VALUE! | 260 | #VALUE! | x | 66 | #VALUE! | 260 | #VALUE!
| x | 66 | #VALUE! | 260 | #VALUE! | x | 66 | #VALUE! | 260 | #VALUE! | x | 66 | #VALUE! | 260 | #VALUE!
| x | 66 | #VALUE! | 260 | #VALUE! | x | 66 | #VALUE! | 260 | #VALUE! | x | 66 | #VALUE! | 260 | #VALUE!
| x | 66 | #VALUE! | 260 | #VALUE! | x | 66 | #VALUE! | 260 | #VALUE! | x | 66 | #VALUE! | 260 | #VALUE!
| x | 66 | #VALUE! | 260 | #VALUE! | x | 66 | #VALUE! | 260 | #VALUE! | x | 66 | #VALUE! | 260 | #VALUE!
| x | 66 | #VALUE! | 260 | #VALUE! | x | 66 | #VALUE! | 260 | #VALUE! | x | 66 | #VALUE! | 260 | #VALUE!
| x | 66 | #VALUE! | 260 | #VALUE! | x | 66 | #VALUE! | 260 | #VALUE! | x | 66 | #VALUE! | 260 | #VALUE!
| x | 66 | #VALUE! | 260 | #VALUE! | x | 66 | #VALUE! | 260 | #VALUE! | x | 66 | #VALUE! | 260 | #VALUE!
| x | 66 | #VALUE! | 260 | #VALUE! | x | 66 | #VALUE! | 260 | #VALUE! | x | 66 | #VALUE! | 260 | #VALUE!
| x | 66 | #VALUE! | 260 | #VALUE! | x | 66 | #VALUE! | 260 | #VALUE! | x | 66 | #VALUE! | 260 | #VALUE!
| x | 66 | #VALUE! | 260 | #VALUE! | x | 66 | #VALUE! | 260 | #VALUE! | x | 66 | #VALUE! | 260 | #VALUE!
| x | 66 | #VALUE! | 260 | #VALUE! | x | 66 | #VALUE! | 260 | #VALUE! | x | 66 | #VALUE! | 260 | #VALUE!
| x | 66 | #VALUE! | 260 | #VALUE! | x | 66 | #VALUE! | 260 | #VALUE! | x | 66 | #VALUE! | 260 | #VALUE!
| x | 66 | #VALUE! | 260 | #VALUE! | x | 66 | #VALUE! | 260 | #VALUE! | x | 66 | #VALUE! | 260 | #VALUE!
| x | 66 | #VALUE! | 260 | #VALUE! | x | 66 | #VALUE! | 260 | #VALUE! | x | 66 | #VALUE! | 260 | #VALUE!
| x | 66 | #VALUE! | 260 | #VALUE! | x | 66 | #VALUE! | 260 | #VALUE! | x | 66 | #VALUE! | 260 | #VALUE!
| x | 66 | #VALUE! | 260 | #VALUE! | x | 66 | #VALUE! | 260 | #VALUE! | x | 66 | #VALUE! | 260 | #VALUE!
| x | 66 | #VALUE! | 260 | #VALUE! | x | 66 | #VALUE! | 260 | #VALUE! | x | 66 | #VALUE! | 260 | #VALUE!
| x | 66 | #VALUE! | 260 | #VALUE! | x | 66 | #VALUE! | 260 | #VALUE! | x | 66 | #VALUE! | 260 | #VALUE!
| x | 66 | #VALUE! | 260 | #VALUE! | x | 66 | #VALUE! | 260 | #VALUE! | x | 66 | #VALUE! | 260 | #VALUE!
| x | 66 | #VALUE! | 260 | #VALUE! | x | 66 | #VALUE! | 260 | #VALUE! | x | 66 | #VALUE! | 260 | #VALUE!
| x | 66 | #VALUE! | 260 | #VALUE! | x | 66 | #VALUE! | 260 | #VALUE! | x | 66 | #VALUE! | 260 | #VALUE!
| x | 66 | #VALUE! | 260 | #VALUE! | x | 66 | #VALUE! | 260 | #VALUE! | x | 66 | #VALUE! | 260 | #VALUE!
| x | 66 | #VALUE! | 260 | #VALUE! | x | 66 | #VALUE! | 260 | #VALUE! | x | 66 | #VALUE! | 260 | #VALUE!
| x | 66 | #VALUE! | 260 | #VALUE! | x | 66 | #VALUE! | 260 | #VALUE! | x | 66 | #VALUE! | 260 | #VALUE!
| x | 66 | #VALUE! | 260 | #VALUE! | x | 66 | #VALUE! | 260 | #VALUE! | x | 66 | #VALUE! | 260 | #VALUE!
| x | 66 | #VALUE! | 260 | #VALUE! | x | 66 | #VALUE! | 260 | #VALUE! | x | 66 | #VALUE! | 260 | #VALUE!
| x | 66 | #VALUE! | 260 | #VALUE! | x | 66 | #VALUE! | 260 | #VALUE! | x | 66 | #VALUE! | 260 | #VALUE!
| x | 66 | #VALUE! | 260 | #VALUE! | x | 66 | #VALUE! | 260 | #VALUE! | x | 66 | #VALUE! | 260 | #VALUE!
| x | 66 | #VALUE! | 260 | #VALUE! | x | 66 | #VALUE! | 260 | #VALUE! | x | 66 | #VALUE! | 260 | #VALUE!
| x | 66 | #VALUE! | 260 | #VALUE! | x | 66 | #VALUE! | 260 | #VALUE! | x | 66 | #VALUE! | 260 | #VALUE!

## Column Buckling
Alternative 1 |  |  | Alternative 2 |  | Alternative 3
| COLUMN BUCKLING - TIMOSHENKO |  | COLUMN BUCKLING - TIMOSHENKO |  | COLUMN BUCKLING - TIMOSHENKO
| I1/I2 Ratio | m factor | I1/I2 Ratio | m factor | I1/I2 Ratio | m factor
| 0 | 0.25 | 0 | 0.25 | 0 | 0.25
| 0.1 | 1.35 | 0.1 | 1.35 | 0.1 | 1.35
| 0.2 | 1.593 | 0.2 | 1.593 | 0.2 | 1.593
| 0.3 | 1.763 | 0.3 | 1.763 | 0.3 | 1.763
| 0.4 | 1.904 | 0.4 | 1.904 | 0.4 | 1.904
| 0.5 | 2.023 | 0.5 | 2.023 | 0.5 | 2.023
| 0.6 | 2.128 | 0.6 | 2.128 | 0.6 | 2.128
| 0.7 | 2.223 | 0.7 | 2.223 | 0.7 | 2.223
| 0.8 | 2.311 | 0.8 | 2.311 | 0.8 | 2.311
| 0.9 | 2.392 | 0.9 | 2.392 | 0.9 | 2.392
| 1 | 2.4674 | 1 | 2.4674 | 1 | 2.4674
| I1/I2 ratio = | 0.28963 | I1/I2 ratio = | 0.28963 | I1/I2 ratio = | 0.28963
| m factor = | 1.763 | m factor = | 1.763 | m factor = | 1.763
| K = | 2.366 | K = | 2.366 | K = | 2.366
| λ = | 1144.6938 | λ = | 1144.6938 | λ = | 1144.6938
| σe = | 0.21843 | σe = | 0.21843 | σe = | 0.21843
| σcr = | 0.19157 | σcr = | 0.19157 | σcr = | 0.19157
| σallowable = | 0.11471 | σallowable = | 0.11471 | σallowable = | 0.11471
| Axial Stress = | 0.092996 | Axial Stress = | 0.092996 | Axial Stress = | 0.16938

## Yielding Stress (1)
Alternative 1 | [5 empty] | Alternative 2 | [5 empty] | Alternative 3
Yielding Check @ Base | [5 empty] | Yielding Check @ Base | [5 empty] | Yielding Check @ Base
Degree | Pr/Pc | Pr/Pc | Mr/Mc | Mr/Mc | Pr/Pc + Mr/Mc | Degree | Pr/Pc | Pr/Pc | Mr/Mc | Mr/Mc | Pr/Pc + Mr/Mc | Degree | Pr/Pc | Pr/Pc | Mr/Mc | Mr/Mc | Pr/Pc + Mr/Mc
2 | 15911811.1065 | 15.9118 | 79253.7175 | 0.079254 | 15.9911 | 2 | 15911811.1065 | 15.9118 | 79253.7175 | 0.079254 | 15.9911 | 2 | 15911811.1065 | 15.9118 | 79253.7175 | 0.079254 | 15.9911
10 | 4062385.087 | 4.0624 | 40214.7404 | 0.040215 | 4.1026 | 10 | 4062385.087 | 4.0624 | 40214.7404 | 0.040215 | 4.1026 | 10 | 4062385.087 | 4.0624 | 40214.7404 | 0.040215 | 4.1026
20 | 2216937.0769 | 2.2169 | 56316.3979 | 0.056316 | 2.2733 | 20 | 2216937.0769 | 2.2169 | 56316.3979 | 0.056316 | 2.2733 | 20 | 2216937.0769 | 2.2169 | 56316.3979 | 0.056316 | 2.2733
30 | 1599782.5658 | 1.5998 | 56452.2025 | 0.056452 | 1.6562 | 30 | 1599782.5658 | 1.5998 | 56452.2025 | 0.056452 | 1.6562 | 30 | 1599782.5658 | 1.5998 | 56452.2025 | 0.056452 | 1.6562
40 | 1273745.4469 | 1.2737 | 51329.0285 | 0.051329 | 1.3251 | 40 | 1273745.4469 | 1.2737 | 51329.0285 | 0.051329 | 1.3251 | 40 | 1273745.4469 | 1.2737 | 51329.0285 | 0.051329 | 1.3251
50 | 1068918.8001 | 1.0689 | 43117.3176 | 0.043117 | 1.112 | 50 | 1068918.8001 | 1.0689 | 43117.3176 | 0.043117 | 1.112 | 50 | 1068918.8001 | 1.0689 | 43117.3176 | 0.043117 | 1.112
60 | 932266.5611 | 0.93227 | 32730.5715 | 0.032731 | 0.965 | 60 | 932266.5611 | 0.93227 | 32730.5715 | 0.032731 | 0.965 | 60 | 1087749.5992 | 1.0877 | 32730.5715 | 0.032731 | 1.1205
70 | 842795.0963 | 0.8428 | 20766.14 | 0.020766 | 0.86356 | 70 | 842795.0963 | 0.8428 | 20766.14 | 0.020766 | 0.86356 | 70 | 842795.0963 | 0.8428 | 20766.14 | 0.020766 | 0.86356
80 | 791199.8444 | 0.7912 | 7722.2728 | 0.0077223 | 0.79892 | 80 | 791199.8444 | 0.7912 | 7722.2728 | 0.0077223 | 0.79892 | 80 | 791199.8444 | 0.7912 | 7722.2728 | 0.0077223 | 0.79892
90 | 773342.0096 | 0.77334 | 0.11879 | 1.1879e-07 | 0.77334 | 90 | 773342.0096 | 0.77334 | 0.11879 | 1.1879e-07 | 0.77334 | 90 | 773342.0096 | 0.77334 | 0.11879 | 1.1879e-07 | 0.77334
Note:
|  | Pr/Pc + Mr/Mc |  | must be less/equal to 1.0 to pass test

## Yielding Stress (2)
Alternative 1 | [11 empty] | Alternative 2 | [11 empty] | Alternative 3
Section | Bending Stress @ 2° | Bending Stress @ 10° | Bending Stress @ 20° | Bending Stress @ 30° | Bending Stress @ 40° | Bending Stress @ 50° | Bending Stress @ 60° | Bending Stress @ 70° | Bending Stress @ 80° | Bending Stress @ 90° | Allowable Stress (Mpa) | Section | Bending Stress @ 2° | Bending Stress @ 10° | Bending Stress @ 20° | Bending Stress @ 30° | Bending Stress @ 40° | Bending Stress @ 50° | Bending Stress @ 60° | Bending Stress @ 70° | Bending Stress @ 80° | Bending Stress @ 90° | Allowable Stress (Mpa) | Section | Bending Stress @ 2° | Bending Stress @ 10° | Bending Stress @ 20° | Bending Stress @ 30° | Bending Stress @ 40° | Bending Stress @ 50° | Bending Stress @ 60° | Bending Stress @ 70° | Bending Stress @ 80° | Bending Stress @ 90° | Allowable Stress (Mpa)
1 | 15.1066 | 7.6654 | 10.7345 | 10.7604 | 9.7839 | 8.2186 | 6.2388 | 3.9582 | 1.4719 | -0.00048015 | 149.7006 | 1 | 15.1066 | 7.6654 | 10.7345 | 10.7604 | 9.7839 | 8.2186 | 6.2388 | 3.9582 | 1.4719 | -0.00048015 | 149.7006 | 1 | 15.1066 | 7.6654 | 10.7345 | 10.7604 | 9.7839 | 8.2186 | 6.2388 | 3.9582 | 1.4719 | -0.00048015 | 149.7006
2 | 14.0325 | 6.8129 | 9.8235 | 9.8961 | 9.0117 | 7.5705 | 5.739 | 3.6252 | 1.3182 | -0.00046645 | 149.7006 | 2 | 14.0325 | 6.8129 | 9.8235 | 9.8961 | 9.0117 | 7.5705 | 5.739 | 3.6252 | 1.3182 | -0.00046645 | 149.7006 | 2 | 14.0325 | 6.8129 | 9.8235 | 9.8961 | 9.0117 | 7.5705 | 5.739 | 3.6252 | 1.3182 | -0.00046645 | 149.7006
3 | 13.0417 | 6.0519 | 8.9954 | 9.107 | 8.3058 | 6.9779 | 5.2827 | 3.3223 | 1.1804 | -0.00045213 | 149.7006 | 3 | 13.0417 | 6.0519 | 8.9954 | 9.107 | 8.3058 | 6.9779 | 5.2827 | 3.3223 | 1.1804 | -0.00045213 | 149.7006 | 3 | 13.0417 | 6.0519 | 8.9954 | 9.107 | 8.3058 | 6.9779 | 5.2827 | 3.3223 | 1.1804 | -0.00045213 | 149.7006
4 | 12.1397 | 5.3883 | 8.2555 | 8.3981 | 7.6705 | 6.4445 | 4.8726 | 3.0514 | 1.0597 | -0.00043716 | 149.7006 | 4 | 12.1397 | 5.3883 | 8.2555 | 8.3981 | 7.6705 | 6.4445 | 4.8726 | 3.0514 | 1.0597 | -0.00043716 | 149.7006 | 4 | 12.1397 | 5.3883 | 8.2555 | 8.3981 | 7.6705 | 6.4445 | 4.8726 | 3.0514 | 1.0597 | -0.00043716 | 149.7006
5 | 11.3326 | 4.8283 | 7.6097 | 7.7746 | 7.1103 | 5.9742 | 4.5117 | 2.8146 | 0.957 | -0.00042151 | 149.7006 | 5 | 11.3326 | 4.8283 | 7.6097 | 7.7746 | 7.1103 | 5.9742 | 4.5117 | 2.8146 | 0.957 | -0.00042151 | 149.7006 | 5 | 11.3326 | 4.8283 | 7.6097 | 7.7746 | 7.1103 | 5.9742 | 4.5117 | 2.8146 | 0.957 | -0.00042151 | 149.7006
6 | 10.6264 | 4.3785 | 7.0639 | 7.2421 | 6.6302 | 5.571 | 4.2034 | 2.6143 | 0.87359 | -0.00040515 | 149.7006 | 6 | 10.6264 | 4.3785 | 7.0639 | 7.2421 | 6.6302 | 5.571 | 4.2034 | 2.6143 | 0.87359 | -0.00040515 | 149.7006 | 6 | 10.6264 | 4.3785 | 7.0639 | 7.2421 | 6.6302 | 5.571 | 4.2034 | 2.6143 | 0.87359 | -0.00040515 | 149.7006
7 | 10.0278 | 4.046 | 6.6248 | 6.8064 | 6.2354 | 5.2394 | 3.9509 | 2.4526 | 0.81067 | -0.00038803 | 149.7006 | 7 | 10.0278 | 4.046 | 6.6248 | 6.8064 | 6.2354 | 5.2394 | 3.9509 | 2.4526 | 0.81067 | -0.00038803 | 149.7006 | 7 | 10.0278 | 4.046 | 6.6248 | 6.8064 | 6.2354 | 5.2394 | 3.9509 | 2.4526 | 0.81067 | -0.00038803 | 149.7006
8 | 9.5438 | 3.8382 | 6.299 | 6.4739 | 5.9313 | 4.9839 | 3.7579 | 2.3321 | 0.76955 | -0.00037014 | 149.7006 | 8 | 9.5438 | 3.8382 | 6.299 | 6.4739 | 5.9313 | 4.9839 | 3.7579 | 2.3321 | 0.76955 | -0.00037014 | 149.7006 | 8 | 9.5438 | 3.8382 | 6.299 | 6.4739 | 5.9313 | 4.9839 | 3.7579 | 2.3321 | 0.76955 | -0.00037014 | 149.7006
9 | 9.1819 | 3.7631 | 6.094 | 6.2511 | 5.7239 | 4.8095 | 3.6283 | 2.2555 | 0.75161 | -0.00035142 | 149.7006 | 9 | 9.1819 | 3.7631 | 6.094 | 6.2511 | 5.7239 | 4.8095 | 3.6283 | 2.2555 | 0.75161 | -0.00035142 | 149.7006 | 9 | 9.1819 | 3.7631 | 6.094 | 6.2511 | 5.7239 | 4.8095 | 3.6283 | 2.2555 | 0.75161 | -0.00035142 | 149.7006
10 | 8.9501 | 3.8291 | 6.0175 | 6.1452 | 5.6194 | 4.7215 | 3.5661 | 2.2256 | 0.75833 | -0.00033184 | 149.7006 | 10 | 8.9501 | 3.8291 | 6.0175 | 6.1452 | 5.6194 | 4.7215 | 3.5661 | 2.2256 | 0.75833 | -0.00033184 | 149.7006 | 10 | 8.9501 | 3.8291 | 6.0175 | 6.1452 | 5.6194 | 4.7215 | 3.5661 | 2.2256 | 0.75833 | -0.00033184 | 149.7006
11 | 8.8568 | 4.0451 | 6.0777 | 6.1638 | 5.6245 | 4.7253 | 3.5757 | 2.2453 | 0.79129 | -0.00031136 | 149.7006 | 11 | 8.8568 | 4.0451 | 6.0777 | 6.1638 | 5.6245 | 4.7253 | 3.5757 | 2.2453 | 0.79129 | -0.00031136 | 149.7006 | 11 | 8.8568 | 4.0451 | 6.0777 | 6.1638 | 5.6245 | 4.7253 | 3.5757 | 2.2453 | 0.79129 | -0.00031136 | 149.7006
12 | 8.911 | 4.4207 | 6.2835 | 6.3147 | 5.7462 | 4.827 | 3.6617 | 2.3179 | 0.85216 | -0.00028994 | 149.7006 | 12 | 8.911 | 4.4207 | 6.2835 | 6.3147 | 5.7462 | 4.827 | 3.6617 | 2.3179 | 0.85216 | -0.00028994 | 149.7006 | 12 | 8.911 | 4.4207 | 6.2835 | 6.3147 | 5.7462 | 4.827 | 3.6617 | 2.3179 | 0.85216 | -0.00028994 | 149.7006
13 | 9.1223 | 4.9661 | 6.6443 | 6.6067 | 5.992 | 5.0329 | 3.829 | 2.4468 | 0.94271 | -0.00026752 | 149.7006 | 13 | 9.1223 | 4.9661 | 6.6443 | 6.6067 | 5.992 | 5.0329 | 3.829 | 2.4468 | 0.94271 | -0.00026752 | 149.7006 | 13 | 9.1223 | 4.9661 | 6.6443 | 6.6067 | 5.992 | 5.0329 | 3.829 | 2.4468 | 0.94271 | -0.00026752 | 149.7006
14 | 9.501 | 5.6921 | 7.1699 | 7.0487 | 6.37 | 5.3496 | 4.0829 | 2.6356 | 1.0648 | -0.00024405 | 149.7006 | 14 | 9.501 | 5.6921 | 7.1699 | 7.0487 | 6.37 | 5.3496 | 4.0829 | 2.6356 | 1.0648 | -0.00024405 | 149.7006 | 14 | 9.501 | 5.6921 | 7.1699 | 7.0487 | 6.37 | 5.3496 | 4.0829 | 2.6356 | 1.0648 | -0.00024405 | 149.7006
15 | 10.0579 | 6.6102 | 7.871 | 7.6504 | 6.8887 | 5.7844 | 4.429 | 2.8882 | 1.2206 | -0.00021949 | 149.7006 | 15 | 10.0579 | 6.6102 | 7.871 | 7.6504 | 6.8887 | 5.7844 | 4.429 | 2.8882 | 1.2206 | -0.00021949 | 149.7006 | 15 | 10.0579 | 6.6102 | 7.871 | 7.6504 | 6.8887 | 5.7844 | 4.429 | 2.8882 | 1.2206 | -0.00021949 | 149.7006
16 | 10.8046 | 7.7328 | 8.7589 | 8.4223 | 7.5572 | 6.3449 | 4.8732 | 3.2086 | 1.4121 | -0.00019378 | 149.7006 | 16 | 10.8046 | 7.7328 | 8.7589 | 8.4223 | 7.5572 | 6.3449 | 4.8732 | 3.2086 | 1.4121 | -0.00019378 | 149.7006 | 16 | 10.8046 | 7.7328 | 8.7589 | 8.4223 | 7.5572 | 6.3449 | 4.8732 | 3.2086 | 1.4121 | -0.00019378 | 149.7006
17 | 10.3487 | 7.5316 | 8.4494 | 8.1073 | 7.2695 | 6.1031 | 4.6905 | 3.0943 | 1.3725 | -0.00017728 | 149.7006 | 17 | 10.3487 | 7.5316 | 8.4494 | 8.1073 | 7.2695 | 6.1031 | 4.6905 | 3.0943 | 1.3725 | -0.00017728 | 149.7006 | 17 | 10.3487 | 7.5316 | 8.4494 | 8.1073 | 7.2695 | 6.1031 | 4.6905 | 3.0943 | 1.3725 | -0.00017728 | 149.7006
18 | 10.0444 | 7.4918 | 8.2883 | 7.9275 | 7.1008 | 5.9613 | 4.5857 | 3.0337 | 1.3611 | -0.00015999 | 149.7006 | 18 | 10.0444 | 7.4918 | 8.2883 | 7.9275 | 7.1008 | 5.9613 | 4.5857 | 3.0337 | 1.3611 | -0.00015999 | 149.7006 | 18 | 10.0444 | 7.4918 | 8.2883 | 7.9275 | 7.1008 | 5.9613 | 4.5857 | 3.0337 | 1.3611 | -0.00015999 | 149.7006
19 | 9.9024 | 7.6247 | 8.2858 | 7.8925 | 7.0598 | 5.9266 | 4.5645 | 3.0309 | 1.38 | -0.00014185 | 149.7006 | 19 | 9.9024 | 7.6247 | 8.2858 | 7.8925 | 7.0598 | 5.9266 | 4.5645 | 3.0309 | 1.38 | -0.00014185 | 149.7006 | 19 | 9.9024 | 7.6247 | 8.2858 | 7.8925 | 7.0598 | 5.9266 | 4.5645 | 3.0309 | 1.38 | -0.00014185 | 149.7006
20 | 9.9343 | 7.9423 | 8.4534 | 8.0125 | 7.1555 | 6.0065 | 4.6328 | 3.0899 | 1.4312 | -0.00012282 | 149.7006 | 20 | 9.9343 | 7.9423 | 8.4534 | 8.0125 | 7.1555 | 6.0065 | 4.6328 | 3.0899 | 1.4312 | -0.00012282 | 149.7006 | 20 | 9.9343 | 7.9423 | 8.4534 | 8.0125 | 7.1555 | 6.0065 | 4.6328 | 3.0899 | 1.4312 | -0.00012282 | 149.7006
21 | 10.1526 | 8.4577 | 8.8029 | 8.2986 | 7.3975 | 6.2091 | 4.7968 | 3.215 | 1.5171 | -0.00010285 | 149.7006 | 21 | 10.1526 | 8.4577 | 8.8029 | 8.2986 | 7.3975 | 6.2091 | 4.7968 | 3.215 | 1.5171 | -0.00010285 | 149.7006 | 21 | 10.1526 | 8.4577 | 8.8029 | 8.2986 | 7.3975 | 6.2091 | 4.7968 | 3.215 | 1.5171 | -0.00010285 | 149.7006
22 | 10.5706 | 9.1846 | 9.3473 | 8.7625 | 7.7962 | 6.5433 | 5.0635 | 3.4109 | 1.64 | -8.1905e-05 | 149.7006 | 22 | 10.5706 | 9.1846 | 9.3473 | 8.7625 | 7.7962 | 6.5433 | 5.0635 | 3.4109 | 1.64 | -8.1905e-05 | 149.7006 | 22 | 10.5706 | 9.1846 | 9.3473 | 8.7625 | 7.7962 | 6.5433 | 5.0635 | 3.4109 | 1.64 | -8.1905e-05 | 149.7006
23 | 9.5881 | 8.367 | 8.4958 | 7.9597 | 7.0806 | 5.9426 | 4.5995 | 3.0999 | 1.4933 | -7.1898e-05 | 149.7006 | 23 | 9.5881 | 8.367 | 8.4958 | 7.9597 | 7.0806 | 5.9426 | 4.5995 | 3.0999 | 1.4933 | -7.1898e-05 | 149.7006 | 23 | 9.5881 | 8.367 | 8.4958 | 7.9597 | 7.0806 | 5.9426 | 4.5995 | 3.0999 | 1.4933 | -7.1898e-05 | 149.7006
24 | 8.7561 | 7.7053 | 7.7895 | 7.2897 | 6.4821 | 5.4403 | 4.2121 | 2.8417 | 1.374 | -6.1378e-05 | 149.7006 | 24 | 8.7561 | 7.7053 | 7.7895 | 7.2897 | 6.4821 | 5.4403 | 4.2121 | 2.8417 | 1.374 | -6.1378e-05 | 149.7006 | 24 | 8.7561 | 7.7053 | 7.7895 | 7.2897 | 6.4821 | 5.4403 | 4.2121 | 2.8417 | 1.374 | -6.1378e-05 | 149.7006
25 | 8.0865 | 7.2118 | 7.2398 | 6.7632 | 6.0102 | 5.0441 | 3.9075 | 2.6405 | 1.2842 | -5.0317e-05 | 149.7006 | 25 | 8.0865 | 7.2118 | 7.2398 | 6.7632 | 6.0102 | 5.0441 | 3.9075 | 2.6405 | 1.2842 | -5.0317e-05 | 149.7006 | 25 | 8.0865 | 7.2118 | 7.2398 | 6.7632 | 6.0102 | 5.0441 | 3.9075 | 2.6405 | 1.2842 | -5.0317e-05 | 149.7006
26 | 7.5923 | 6.8997 | 6.8592 | 6.3914 | 5.6749 | 4.7625 | 3.6922 | 2.5007 | 1.2263 | -3.8682e-05 | 149.7006 | 26 | 7.5923 | 6.8997 | 6.8592 | 6.3914 | 5.6749 | 4.7625 | 3.6922 | 2.5007 | 1.2263 | -3.8682e-05 | 149.7006 | 26 | 7.5923 | 6.8997 | 6.8592 | 6.3914 | 5.6749 | 4.7625 | 3.6922 | 2.5007 | 1.2263 | -3.8682e-05 | 149.7006
27 | 7.2874 | 6.7834 | 6.661 | 6.1866 | 5.487 | 4.6046 | 3.5733 | 2.4272 | 1.2027 | -2.6442e-05 | 149.7006 | 27 | 7.2874 | 6.7834 | 6.661 | 6.1866 | 5.487 | 4.6046 | 3.5733 | 2.4272 | 1.2027 | -2.6442e-05 | 149.7006 | 27 | 7.2874 | 6.7834 | 6.661 | 6.1866 | 5.487 | 4.6046 | 3.5733 | 2.4272 | 1.2027 | -2.6442e-05 | 149.7006
28 | 7.187 | 6.8782 | 6.6597 | 6.1621 | 5.4582 | 4.5802 | 3.5584 | 2.4254 | 1.2162 | -1.356e-05 | 149.7006 | 28 | 7.187 | 6.8782 | 6.6597 | 6.1621 | 5.4582 | 4.5802 | 3.5584 | 2.4254 | 1.2162 | -1.356e-05 | 149.7006 | 28 | 7.187 | 6.8782 | 6.6597 | 6.1621 | 5.4582 | 4.5802 | 3.5584 | 2.4254 | 1.2162 | -1.356e-05 | 149.7006
29 | 7.3072 | 7.2006 | 6.8707 | 6.3321 | 5.6011 | 4.6999 | 3.6558 | 2.5007 | 1.2697 | 4.4789e-16 | 149.7006 | 29 | 7.3072 | 7.2006 | 6.8707 | 6.3321 | 5.6011 | 4.6999 | 3.6558 | 2.5007 | 1.2697 | 4.4789e-16 | 149.7006 | 29 | 7.3072 | 7.2006 | 6.8707 | 6.3321 | 5.6011 | 4.6999 | 3.6558 | 2.5007 | 1.2697 | 4.4789e-16 | 149.7006
30 | 5.742 | 5.6582 | 5.399 | 4.9758 | 4.4013 | 3.6932 | 2.8728 | 1.9651 | 0.9977 | 3.5196e-16 | 149.7006 | 30 | 5.742 | 5.6582 | 5.399 | 4.9758 | 4.4013 | 3.6932 | 2.8728 | 1.9651 | 0.9977 | 3.5196e-16 | 149.7006 | 30 | 5.742 | 5.6582 | 5.399 | 4.9758 | 4.4013 | 3.6932 | 2.8728 | 1.9651 | 0.9977 | 3.5196e-16 | 149.7006
31 | 4.3313 | 4.2681 | 4.0726 | 3.7533 | 3.32 | 2.7858 | 2.167 | 1.4823 | 0.75258 | 2.6549e-16 | 149.7006 | 31 | 4.3313 | 4.2681 | 4.0726 | 3.7533 | 3.32 | 2.7858 | 2.167 | 1.4823 | 0.75258 | 2.6549e-16 | 149.7006 | 31 | 4.3313 | 4.2681 | 4.0726 | 3.7533 | 3.32 | 2.7858 | 2.167 | 1.4823 | 0.75258 | 2.6549e-16 | 149.7006
32 | 3.0892 | 3.0442 | 2.9047 | 2.677 | 2.3679 | 1.9869 | 1.5456 | 1.0572 | 0.53677 | 1.8935e-16 | 149.7006 | 32 | 3.0892 | 3.0442 | 2.9047 | 2.677 | 2.3679 | 1.9869 | 1.5456 | 1.0572 | 0.53677 | 1.8935e-16 | 149.7006 | 32 | 3.0892 | 3.0442 | 2.9047 | 2.677 | 2.3679 | 1.9869 | 1.5456 | 1.0572 | 0.53677 | 1.8935e-16 | 149.7006
33 | 2.0314 | 2.0017 | 1.91 | 1.7603 | 1.5571 | 1.3065 | 1.0163 | 0.69519 | 0.35296 | 1.2451e-16 | 149.7006 | 33 | 2.0314 | 2.0017 | 1.91 | 1.7603 | 1.5571 | 1.3065 | 1.0163 | 0.69519 | 0.35296 | 1.2451e-16 | 149.7006 | 33 | 2.0314 | 2.0017 | 1.91 | 1.7603 | 1.5571 | 1.3065 | 1.0163 | 0.69519 | 0.35296 | 1.2451e-16 | 149.7006
34 | 1.1744 | 1.1573 | 1.1043 | 1.0177 | 0.90021 | 0.75537 | 0.58757 | 0.40192 | 0.20406 | 7.1986e-17 | 149.7006 | 34 | 1.1744 | 1.1573 | 1.1043 | 1.0177 | 0.90021 | 0.75537 | 0.58757 | 0.40192 | 0.20406 | 7.1986e-17 | 149.7006 | 34 | 1.1744 | 1.1573 | 1.1043 | 1.0177 | 0.90021 | 0.75537 | 0.58757 | 0.40192 | 0.20406 | 7.1986e-17 | 149.7006
35 | 0.53669 | 0.52886 | 0.50463 | 0.46507 | 0.41138 | 0.34519 | 0.26851 | 0.18367 | 0.093253 | 3.2896e-17 | 149.7006 | 35 | 0.53669 | 0.52886 | 0.50463 | 0.46507 | 0.41138 | 0.34519 | 0.26851 | 0.18367 | 0.093253 | 3.2896e-17 | 149.7006 | 35 | 0.53669 | 0.52886 | 0.50463 | 0.46507 | 0.41138 | 0.34519 | 0.26851 | 0.18367 | 0.093253 | 3.2896e-17 | 149.7006
36 | 0.13801 | 0.136 | 0.12977 | 0.1196 | 0.10579 | 0.088767 | 0.069048 | 0.047232 | 0.02398 | 8.4595e-18 | 149.7006 | 36 | 0.13801 | 0.136 | 0.12977 | 0.1196 | 0.10579 | 0.088767 | 0.069048 | 0.047232 | 0.02398 | 8.4595e-18 | 149.7006 | 36 | 0.13801 | 0.136 | 0.12977 | 0.1196 | 0.10579 | 0.088767 | 0.069048 | 0.047232 | 0.02398 | 8.4595e-18 | 149.7006
x | #VALUE! | #VALUE! | #VALUE! | #VALUE! | #VALUE! | #VALUE! | #VALUE! | #VALUE! | #VALUE! | #VALUE! | 149.7006 | x | #VALUE! | #VALUE! | #VALUE! | #VALUE! | #VALUE! | #VALUE! | #VALUE! | #VALUE! | #VALUE! | #VALUE! | 149.7006 | x | #VALUE! | #VALUE! | #VALUE! | #VALUE! | #VALUE! | #VALUE! | #VALUE! | #VALUE! | #VALUE! | #VALUE! | 149.7006
x | #VALUE! | #VALUE! | #VALUE! | #VALUE! | #VALUE! | #VALUE! | #VALUE! | #VALUE! | #VALUE! | #VALUE! | 149.7006 | x | #VALUE! | #VALUE! | #VALUE! | #VALUE! | #VALUE! | #VALUE! | #VALUE! | #VALUE! | #VALUE! | #VALUE! | 149.7006 | x | #VALUE! | #VALUE! | #VALUE! | #VALUE! | #VALUE! | #VALUE! | #VALUE! | #VALUE! | #VALUE! | #VALUE! | 149.7006
x | #VALUE! | #VALUE! | #VALUE! | #VALUE! | #VALUE! | #VALUE! | #VALUE! | #VALUE! | #VALUE! | #VALUE! | 149.7006 | x | #VALUE! | #VALUE! | #VALUE! | #VALUE! | #VALUE! | #VALUE! | #VALUE! | #VALUE! | #VALUE! | #VALUE! | 149.7006 | x | #VALUE! | #VALUE! | #VALUE! | #VALUE! | #VALUE! | #VALUE! | #VALUE! | #VALUE! | #VALUE! | #VALUE! | 149.7006
x | #VALUE! | #VALUE! | #VALUE! | #VALUE! | #VALUE! | #VALUE! | #VALUE! | #VALUE! | #VALUE! | #VALUE! | 149.7006 | x | #VALUE! | #VALUE! | #VALUE! | #VALUE! | #VALUE! | #VALUE! | #VALUE! | #VALUE! | #VALUE! | #VALUE! | 149.7006 | x | #VALUE! | #VALUE! | #VALUE! | #VALUE! | #VALUE! | #VALUE! | #VALUE! | #VALUE! | #VALUE! | #VALUE! | 149.7006
x | #VALUE! | #VALUE! | #VALUE! | #VALUE! | #VALUE! | #VALUE! | #VALUE! | #VALUE! | #VALUE! | #VALUE! | 149.7006 | x | #VALUE! | #VALUE! | #VALUE! | #VALUE! | #VALUE! | #VALUE! | #VALUE! | #VALUE! | #VALUE! | #VALUE! | 149.7006 | x | #VALUE! | #VALUE! | #VALUE! | #VALUE! | #VALUE! | #VALUE! | #VALUE! | #VALUE! | #VALUE! | #VALUE! | 149.7006
x | #VALUE! | #VALUE! | #VALUE! | #VALUE! | #VALUE! | #VALUE! | #VALUE! | #VALUE! | #VALUE! | #VALUE! | 149.7006 | x | #VALUE! | #VALUE! | #VALUE! | #VALUE! | #VALUE! | #VALUE! | #VALUE! | #VALUE! | #VALUE! | #VALUE! | 149.7006 | x | #VALUE! | #VALUE! | #VALUE! | #VALUE! | #VALUE! | #VALUE! | #VALUE! | #VALUE! | #VALUE! | #VALUE! | 149.7006
x | #VALUE! | #VALUE! | #VALUE! | #VALUE! | #VALUE! | #VALUE! | #VALUE! | #VALUE! | #VALUE! | #VALUE! | 149.7006 | x | #VALUE! | #VALUE! | #VALUE! | #VALUE! | #VALUE! | #VALUE! | #VALUE! | #VALUE! | #VALUE! | #VALUE! | 149.7006 | x | #VALUE! | #VALUE! | #VALUE! | #VALUE! | #VALUE! | #VALUE! | #VALUE! | #VALUE! | #VALUE! | #VALUE! | 149.7006
x | #VALUE! | #VALUE! | #VALUE! | #VALUE! | #VALUE! | #VALUE! | #VALUE! | #VALUE! | #VALUE! | #VALUE! | 149.7006 | x | #VALUE! | #VALUE! | #VALUE! | #VALUE! | #VALUE! | #VALUE! | #VALUE! | #VALUE! | #VALUE! | #VALUE! | 149.7006 | x | #VALUE! | #VALUE! | #VALUE! | #VALUE! | #VALUE! | #VALUE! | #VALUE! | #VALUE! | #VALUE! | #VALUE! | 149.7006
x | #VALUE! | #VALUE! | #VALUE! | #VALUE! | #VALUE! | #VALUE! | #VALUE! | #VALUE! | #VALUE! | #VALUE! | 149.7006 | x | #VALUE! | #VALUE! | #VALUE! | #VALUE! | #VALUE! | #VALUE! | #VALUE! | #VALUE! | #VALUE! | #VALUE! | 149.7006 | x | #VALUE! | #VALUE! | #VALUE! | #VALUE! | #VALUE! | #VALUE! | #VALUE! | #VALUE! | #VALUE! | #VALUE! | 149.7006
x | #VALUE! | #VALUE! | #VALUE! | #VALUE! | #VALUE! | #VALUE! | #VALUE! | #VALUE! | #VALUE! | #VALUE! | 149.7006 | x | #VALUE! | #VALUE! | #VALUE! | #VALUE! | #VALUE! | #VALUE! | #VALUE! | #VALUE! | #VALUE! | #VALUE! | 149.7006 | x | #VALUE! | #VALUE! | #VALUE! | #VALUE! | #VALUE! | #VALUE! | #VALUE! | #VALUE! | #VALUE! | #VALUE! | 149.7006
x | #VALUE! | #VALUE! | #VALUE! | #VALUE! | #VALUE! | #VALUE! | #VALUE! | #VALUE! | #VALUE! | #VALUE! | 149.7006 | x | #VALUE! | #VALUE! | #VALUE! | #VALUE! | #VALUE! | #VALUE! | #VALUE! | #VALUE! | #VALUE! | #VALUE! | 149.7006 | x | #VALUE! | #VALUE! | #VALUE! | #VALUE! | #VALUE! | #VALUE! | #VALUE! | #VALUE! | #VALUE! | #VALUE! | 149.7006
x | #VALUE! | #VALUE! | #VALUE! | #VALUE! | #VALUE! | #VALUE! | #VALUE! | #VALUE! | #VALUE! | #VALUE! | 149.7006 | x | #VALUE! | #VALUE! | #VALUE! | #VALUE! | #VALUE! | #VALUE! | #VALUE! | #VALUE! | #VALUE! | #VALUE! | 149.7006 | x | #VALUE! | #VALUE! | #VALUE! | #VALUE! | #VALUE! | #VALUE! | #VALUE! | #VALUE! | #VALUE! | #VALUE! | 149.7006
x | #VALUE! | #VALUE! | #VALUE! | #VALUE! | #VALUE! | #VALUE! | #VALUE! | #VALUE! | #VALUE! | #VALUE! | 149.7006 | x | #VALUE! | #VALUE! | #VALUE! | #VALUE! | #VALUE! | #VALUE! | #VALUE! | #VALUE! | #VALUE! | #VALUE! | 149.7006 | x | #VALUE! | #VALUE! | #VALUE! | #VALUE! | #VALUE! | #VALUE! | #VALUE! | #VALUE! | #VALUE! | #VALUE! | 149.7006
x | #VALUE! | #VALUE! | #VALUE! | #VALUE! | #VALUE! | #VALUE! | #VALUE! | #VALUE! | #VALUE! | #VALUE! | 149.7006 | x | #VALUE! | #VALUE! | #VALUE! | #VALUE! | #VALUE! | #VALUE! | #VALUE! | #VALUE! | #VALUE! | #VALUE! | 149.7006 | x | #VALUE! | #VALUE! | #VALUE! | #VALUE! | #VALUE! | #VALUE! | #VALUE! | #VALUE! | #VALUE! | #VALUE! | 149.7006
x | #VALUE! | #VALUE! | #VALUE! | #VALUE! | #VALUE! | #VALUE! | #VALUE! | #VALUE! | #VALUE! | #VALUE! | 149.7006 | x | #VALUE! | #VALUE! | #VALUE! | #VALUE! | #VALUE! | #VALUE! | #VALUE! | #VALUE! | #VALUE! | #VALUE! | 149.7006 | x | #VALUE! | #VALUE! | #VALUE! | #VALUE! | #VALUE! | #VALUE! | #VALUE! | #VALUE! | #VALUE! | #VALUE! | 149.7006
x | #VALUE! | #VALUE! | #VALUE! | #VALUE! | #VALUE! | #VALUE! | #VALUE! | #VALUE! | #VALUE! | #VALUE! | 149.7006 | x | #VALUE! | #VALUE! | #VALUE! | #VALUE! | #VALUE! | #VALUE! | #VALUE! | #VALUE! | #VALUE! | #VALUE! | 149.7006 | x | #VALUE! | #VALUE! | #VALUE! | #VALUE! | #VALUE! | #VALUE! | #VALUE! | #VALUE! | #VALUE! | #VALUE! | 149.7006
x | #VALUE! | #VALUE! | #VALUE! | #VALUE! | #VALUE! | #VALUE! | #VALUE! | #VALUE! | #VALUE! | #VALUE! | 149.7006 | x | #VALUE! | #VALUE! | #VALUE! | #VALUE! | #VALUE! | #VALUE! | #VALUE! | #VALUE! | #VALUE! | #VALUE! | 149.7006 | x | #VALUE! | #VALUE! | #VALUE! | #VALUE! | #VALUE! | #VALUE! | #VALUE! | #VALUE! | #VALUE! | #VALUE! | 149.7006
x | #VALUE! | #VALUE! | #VALUE! | #VALUE! | #VALUE! | #VALUE! | #VALUE! | #VALUE! | #VALUE! | #VALUE! | 149.7006 | x | #VALUE! | #VALUE! | #VALUE! | #VALUE! | #VALUE! | #VALUE! | #VALUE! | #VALUE! | #VALUE! | #VALUE! | 149.7006 | x | #VALUE! | #VALUE! | #VALUE! | #VALUE! | #VALUE! | #VALUE! | #VALUE! | #VALUE! | #VALUE! | #VALUE! | 149.7006
x | #VALUE! | #VALUE! | #VALUE! | #VALUE! | #VALUE! | #VALUE! | #VALUE! | #VALUE! | #VALUE! | #VALUE! | 149.7006 | x | #VALUE! | #VALUE! | #VALUE! | #VALUE! | #VALUE! | #VALUE! | #VALUE! | #VALUE! | #VALUE! | #VALUE! | 149.7006 | x | #VALUE! | #VALUE! | #VALUE! | #VALUE! | #VALUE! | #VALUE! | #VALUE! | #VALUE! | #VALUE! | #VALUE! | 149.7006
x | #VALUE! | #VALUE! | #VALUE! | #VALUE! | #VALUE! | #VALUE! | #VALUE! | #VALUE! | #VALUE! | #VALUE! | 149.7006 | x | #VALUE! | #VALUE! | #VALUE! | #VALUE! | #VALUE! | #VALUE! | #VALUE! | #VALUE! | #VALUE! | #VALUE! | 149.7006 | x | #VALUE! | #VALUE! | #VALUE! | #VALUE! | #VALUE! | #VALUE! | #VALUE! | #VALUE! | #VALUE! | #VALUE! | 149.7006
x | #VALUE! | #VALUE! | #VALUE! | #VALUE! | #VALUE! | #VALUE! | #VALUE! | #VALUE! | #VALUE! | #VALUE! | 149.7006 | x | #VALUE! | #VALUE! | #VALUE! | #VALUE! | #VALUE! | #VALUE! | #VALUE! | #VALUE! | #VALUE! | #VALUE! | 149.7006 | x | #VALUE! | #VALUE! | #VALUE! | #VALUE! | #VALUE! | #VALUE! | #VALUE! | #VALUE! | #VALUE! | #VALUE! | 149.7006
x | #VALUE! | #VALUE! | #VALUE! | #VALUE! | #VALUE! | #VALUE! | #VALUE! | #VALUE! | #VALUE! | #VALUE! | 149.7006 | x | #VALUE! | #VALUE! | #VALUE! | #VALUE! | #VALUE! | #VALUE! | #VALUE! | #VALUE! | #VALUE! | #VALUE! | 149.7006 | x | #VALUE! | #VALUE! | #VALUE! | #VALUE! | #VALUE! | #VALUE! | #VALUE! | #VALUE! | #VALUE! | #VALUE! | 149.7006
x | #VALUE! | #VALUE! | #VALUE! | #VALUE! | #VALUE! | #VALUE! | #VALUE! | #VALUE! | #VALUE! | #VALUE! | 149.7006 | x | #VALUE! | #VALUE! | #VALUE! | #VALUE! | #VALUE! | #VALUE! | #VALUE! | #VALUE! | #VALUE! | #VALUE! | 149.7006 | x | #VALUE! | #VALUE! | #VALUE! | #VALUE! | #VALUE! | #VALUE! | #VALUE! | #VALUE! | #VALUE! | #VALUE! | 149.7006
x | #VALUE! | #VALUE! | #VALUE! | #VALUE! | #VALUE! | #VALUE! | #VALUE! | #VALUE! | #VALUE! | #VALUE! | 149.7006 | x | #VALUE! | #VALUE! | #VALUE! | #VALUE! | #VALUE! | #VALUE! | #VALUE! | #VALUE! | #VALUE! | #VALUE! | 149.7006 | x | #VALUE! | #VALUE! | #VALUE! | #VALUE! | #VALUE! | #VALUE! | #VALUE! | #VALUE! | #VALUE! | #VALUE! | 149.7006
x | #VALUE! | #VALUE! | #VALUE! | #VALUE! | #VALUE! | #VALUE! | #VALUE! | #VALUE! | #VALUE! | #VALUE! | 149.7006 | x | #VALUE! | #VALUE! | #VALUE! | #VALUE! | #VALUE! | #VALUE! | #VALUE! | #VALUE! | #VALUE! | #VALUE! | 149.7006 | x | #VALUE! | #VALUE! | #VALUE! | #VALUE! | #VALUE! | #VALUE! | #VALUE! | #VALUE! | #VALUE! | #VALUE! | 149.7006
x | #VALUE! | #VALUE! | #VALUE! | #VALUE! | #VALUE! | #VALUE! | #VALUE! | #VALUE! | #VALUE! | #VALUE! | 149.7006 | x | #VALUE! | #VALUE! | #VALUE! | #VALUE! | #VALUE! | #VALUE! | #VALUE! | #VALUE! | #VALUE! | #VALUE! | 149.7006 | x | #VALUE! | #VALUE! | #VALUE! | #VALUE! | #VALUE! | #VALUE! | #VALUE! | #VALUE! | #VALUE! | #VALUE! | 149.7006
x | #VALUE! | #VALUE! | #VALUE! | #VALUE! | #VALUE! | #VALUE! | #VALUE! | #VALUE! | #VALUE! | #VALUE! | 149.7006 | x | #VALUE! | #VALUE! | #VALUE! | #VALUE! | #VALUE! | #VALUE! | #VALUE! | #VALUE! | #VALUE! | #VALUE! | 149.7006 | x | #VALUE! | #VALUE! | #VALUE! | #VALUE! | #VALUE! | #VALUE! | #VALUE! | #VALUE! | #VALUE! | #VALUE! | 149.7006
x | #VALUE! | #VALUE! | #VALUE! | #VALUE! | #VALUE! | #VALUE! | #VALUE! | #VALUE! | #VALUE! | #VALUE! | 149.7006 | x | #VALUE! | #VALUE! | #VALUE! | #VALUE! | #VALUE! | #VALUE! | #VALUE! | #VALUE! | #VALUE! | #VALUE! | 149.7006 | x | #VALUE! | #VALUE! | #VALUE! | #VALUE! | #VALUE! | #VALUE! | #VALUE! | #VALUE! | #VALUE! | #VALUE! | 149.7006
x | #VALUE! | #VALUE! | #VALUE! | #VALUE! | #VALUE! | #VALUE! | #VALUE! | #VALUE! | #VALUE! | #VALUE! | 149.7006 | x | #VALUE! | #VALUE! | #VALUE! | #VALUE! | #VALUE! | #VALUE! | #VALUE! | #VALUE! | #VALUE! | #VALUE! | 149.7006 | x | #VALUE! | #VALUE! | #VALUE! | #VALUE! | #VALUE! | #VALUE! | #VALUE! | #VALUE! | #VALUE! | #VALUE! | 149.7006
x | #VALUE! | #VALUE! | #VALUE! | #VALUE! | #VALUE! | #VALUE! | #VALUE! | #VALUE! | #VALUE! | #VALUE! | 149.7006 | x | #VALUE! | #VALUE! | #VALUE! | #VALUE! | #VALUE! | #VALUE! | #VALUE! | #VALUE! | #VALUE! | #VALUE! | 149.7006 | x | #VALUE! | #VALUE! | #VALUE! | #VALUE! | #VALUE! | #VALUE! | #VALUE! | #VALUE! | #VALUE! | #VALUE! | 149.7006
x | #VALUE! | #VALUE! | #VALUE! | #VALUE! | #VALUE! | #VALUE! | #VALUE! | #VALUE! | #VALUE! | #VALUE! | 149.7006 | x | #VALUE! | #VALUE! | #VALUE! | #VALUE! | #VALUE! | #VALUE! | #VALUE! | #VALUE! | #VALUE! | #VALUE! | 149.7006 | x | #VALUE! | #VALUE! | #VALUE! | #VALUE! | #VALUE! | #VALUE! | #VALUE! | #VALUE! | #VALUE! | #VALUE! | 149.7006
x | #VALUE! | #VALUE! | #VALUE! | #VALUE! | #VALUE! | #VALUE! | #VALUE! | #VALUE! | #VALUE! | #VALUE! | 149.7006 | x | #VALUE! | #VALUE! | #VALUE! | #VALUE! | #VALUE! | #VALUE! | #VALUE! | #VALUE! | #VALUE! | #VALUE! | 149.7006 | x | #VALUE! | #VALUE! | #VALUE! | #VALUE! | #VALUE! | #VALUE! | #VALUE! | #VALUE! | #VALUE! | #VALUE! | 149.7006
x | #VALUE! | #VALUE! | #VALUE! | #VALUE! | #VALUE! | #VALUE! | #VALUE! | #VALUE! | #VALUE! | #VALUE! | 149.7006 | x | #VALUE! | #VALUE! | #VALUE! | #VALUE! | #VALUE! | #VALUE! | #VALUE! | #VALUE! | #VALUE! | #VALUE! | 149.7006 | x | #VALUE! | #VALUE! | #VALUE! | #VALUE! | #VALUE! | #VALUE! | #VALUE! | #VALUE! | #VALUE! | #VALUE! | 149.7006
x | #VALUE! | #VALUE! | #VALUE! | #VALUE! | #VALUE! | #VALUE! | #VALUE! | #VALUE! | #VALUE! | #VALUE! | 149.7006 | x | #VALUE! | #VALUE! | #VALUE! | #VALUE! | #VALUE! | #VALUE! | #VALUE! | #VALUE! | #VALUE! | #VALUE! | 149.7006 | x | #VALUE! | #VALUE! | #VALUE! | #VALUE! | #VALUE! | #VALUE! | #VALUE! | #VALUE! | #VALUE! | #VALUE! | 149.7006
x | #VALUE! | #VALUE! | #VALUE! | #VALUE! | #VALUE! | #VALUE! | #VALUE! | #VALUE! | #VALUE! | #VALUE! | 149.7006 | x | #VALUE! | #VALUE! | #VALUE! | #VALUE! | #VALUE! | #VALUE! | #VALUE! | #VALUE! | #VALUE! | #VALUE! | 149.7006 | x | #VALUE! | #VALUE! | #VALUE! | #VALUE! | #VALUE! | #VALUE! | #VALUE! | #VALUE! | #VALUE! | #VALUE! | 149.7006
x | #VALUE! | #VALUE! | #VALUE! | #VALUE! | #VALUE! | #VALUE! | #VALUE! | #VALUE! | #VALUE! | #VALUE! | 149.7006 | x | #VALUE! | #VALUE! | #VALUE! | #VALUE! | #VALUE! | #VALUE! | #VALUE! | #VALUE! | #VALUE! | #VALUE! | 149.7006 | x | #VALUE! | #VALUE! | #VALUE! | #VALUE! | #VALUE! | #VALUE! | #VALUE! | #VALUE! | #VALUE! | #VALUE! | 149.7006
x | #VALUE! | #VALUE! | #VALUE! | #VALUE! | #VALUE! | #VALUE! | #VALUE! | #VALUE! | #VALUE! | #VALUE! | 149.7006 | x | #VALUE! | #VALUE! | #VALUE! | #VALUE! | #VALUE! | #VALUE! | #VALUE! | #VALUE! | #VALUE! | #VALUE! | 149.7006 | x | #VALUE! | #VALUE! | #VALUE! | #VALUE! | #VALUE! | #VALUE! | #VALUE! | #VALUE! | #VALUE! | #VALUE! | 149.7006
x | #VALUE! | #VALUE! | #VALUE! | #VALUE! | #VALUE! | #VALUE! | #VALUE! | #VALUE! | #VALUE! | #VALUE! | 149.7006 | x | #VALUE! | #VALUE! | #VALUE! | #VALUE! | #VALUE! | #VALUE! | #VALUE! | #VALUE! | #VALUE! | #VALUE! | 149.7006 | x | #VALUE! | #VALUE! | #VALUE! | #VALUE! | #VALUE! | #VALUE! | #VALUE! | #VALUE! | #VALUE! | #VALUE! | 149.7006
x | #VALUE! | #VALUE! | #VALUE! | #VALUE! | #VALUE! | #VALUE! | #VALUE! | #VALUE! | #VALUE! | #VALUE! | 149.7006 | x | #VALUE! | #VALUE! | #VALUE! | #VALUE! | #VALUE! | #VALUE! | #VALUE! | #VALUE! | #VALUE! | #VALUE! | 149.7006 | x | #VALUE! | #VALUE! | #VALUE! | #VALUE! | #VALUE! | #VALUE! | #VALUE! | #VALUE! | #VALUE! | #VALUE! | 149.7006
x | #VALUE! | #VALUE! | #VALUE! | #VALUE! | #VALUE! | #VALUE! | #VALUE! | #VALUE! | #VALUE! | #VALUE! | 149.7006 | x | #VALUE! | #VALUE! | #VALUE! | #VALUE! | #VALUE! | #VALUE! | #VALUE! | #VALUE! | #VALUE! | #VALUE! | 149.7006 | x | #VALUE! | #VALUE! | #VALUE! | #VALUE! | #VALUE! | #VALUE! | #VALUE! | #VALUE! | #VALUE! | #VALUE! | 149.7006
x | #VALUE! | #VALUE! | #VALUE! | #VALUE! | #VALUE! | #VALUE! | #VALUE! | #VALUE! | #VALUE! | #VALUE! | 149.7006 | x | #VALUE! | #VALUE! | #VALUE! | #VALUE! | #VALUE! | #VALUE! | #VALUE! | #VALUE! | #VALUE! | #VALUE! | 149.7006 | x | #VALUE! | #VALUE! | #VALUE! | #VALUE! | #VALUE! | #VALUE! | #VALUE! | #VALUE! | #VALUE! | #VALUE! | 149.7006
x | #VALUE! | #VALUE! | #VALUE! | #VALUE! | #VALUE! | #VALUE! | #VALUE! | #VALUE! | #VALUE! | #VALUE! | 149.7006 | x | #VALUE! | #VALUE! | #VALUE! | #VALUE! | #VALUE! | #VALUE! | #VALUE! | #VALUE! | #VALUE! | #VALUE! | 149.7006 | x | #VALUE! | #VALUE! | #VALUE! | #VALUE! | #VALUE! | #VALUE! | #VALUE! | #VALUE! | #VALUE! | #VALUE! | 149.7006
x | #VALUE! | #VALUE! | #VALUE! | #VALUE! | #VALUE! | #VALUE! | #VALUE! | #VALUE! | #VALUE! | #VALUE! | 149.7006 | x | #VALUE! | #VALUE! | #VALUE! | #VALUE! | #VALUE! | #VALUE! | #VALUE! | #VALUE! | #VALUE! | #VALUE! | 149.7006 | x | #VALUE! | #VALUE! | #VALUE! | #VALUE! | #VALUE! | #VALUE! | #VALUE! | #VALUE! | #VALUE! | #VALUE! | 149.7006
x | #VALUE! | #VALUE! | #VALUE! | #VALUE! | #VALUE! | #VALUE! | #VALUE! | #VALUE! | #VALUE! | #VALUE! | 149.7006 | x | #VALUE! | #VALUE! | #VALUE! | #VALUE! | #VALUE! | #VALUE! | #VALUE! | #VALUE! | #VALUE! | #VALUE! | 149.7006 | x | #VALUE! | #VALUE! | #VALUE! | #VALUE! | #VALUE! | #VALUE! | #VALUE! | #VALUE! | #VALUE! | #VALUE! | 149.7006
x | #VALUE! | #VALUE! | #VALUE! | #VALUE! | #VALUE! | #VALUE! | #VALUE! | #VALUE! | #VALUE! | #VALUE! | 149.7006 | x | #VALUE! | #VALUE! | #VALUE! | #VALUE! | #VALUE! | #VALUE! | #VALUE! | #VALUE! | #VALUE! | #VALUE! | 149.7006 | x | #VALUE! | #VALUE! | #VALUE! | #VALUE! | #VALUE! | #VALUE! | #VALUE! | #VALUE! | #VALUE! | #VALUE! | 149.7006
x | #VALUE! | #VALUE! | #VALUE! | #VALUE! | #VALUE! | #VALUE! | #VALUE! | #VALUE! | #VALUE! | #VALUE! | 149.7006 | x | #VALUE! | #VALUE! | #VALUE! | #VALUE! | #VALUE! | #VALUE! | #VALUE! | #VALUE! | #VALUE! | #VALUE! | 149.7006 | x | #VALUE! | #VALUE! | #VALUE! | #VALUE! | #VALUE! | #VALUE! | #VALUE! | #VALUE! | #VALUE! | #VALUE! | 149.7006
x | #VALUE! | #VALUE! | #VALUE! | #VALUE! | #VALUE! | #VALUE! | #VALUE! | #VALUE! | #VALUE! | #VALUE! | 149.7006 | x | #VALUE! | #VALUE! | #VALUE! | #VALUE! | #VALUE! | #VALUE! | #VALUE! | #VALUE! | #VALUE! | #VALUE! | 149.7006 | x | #VALUE! | #VALUE! | #VALUE! | #VALUE! | #VALUE! | #VALUE! | #VALUE! | #VALUE! | #VALUE! | #VALUE! | 149.7006
x | #VALUE! | #VALUE! | #VALUE! | #VALUE! | #VALUE! | #VALUE! | #VALUE! | #VALUE! | #VALUE! | #VALUE! | 149.7006 | x | #VALUE! | #VALUE! | #VALUE! | #VALUE! | #VALUE! | #VALUE! | #VALUE! | #VALUE! | #VALUE! | #VALUE! | 149.7006 | x | #VALUE! | #VALUE! | #VALUE! | #VALUE! | #VALUE! | #VALUE! | #VALUE! | #VALUE! | #VALUE! | #VALUE! | 149.7006
x | #VALUE! | #VALUE! | #VALUE! | #VALUE! | #VALUE! | #VALUE! | #VALUE! | #VALUE! | #VALUE! | #VALUE! | 149.7006 | x | #VALUE! | #VALUE! | #VALUE! | #VALUE! | #VALUE! | #VALUE! | #VALUE! | #VALUE! | #VALUE! | #VALUE! | 149.7006 | x | #VALUE! | #VALUE! | #VALUE! | #VALUE! | #VALUE! | #VALUE! | #VALUE! | #VALUE! | #VALUE! | #VALUE! | 149.7006
x | #VALUE! | #VALUE! | #VALUE! | #VALUE! | #VALUE! | #VALUE! | #VALUE! | #VALUE! | #VALUE! | #VALUE! | 149.7006 | x | #VALUE! | #VALUE! | #VALUE! | #VALUE! | #VALUE! | #VALUE! | #VALUE! | #VALUE! | #VALUE! | #VALUE! | 149.7006 | x | #VALUE! | #VALUE! | #VALUE! | #VALUE! | #VALUE! | #VALUE! | #VALUE! | #VALUE! | #VALUE! | #VALUE! | 149.7006
x | #VALUE! | #VALUE! | #VALUE! | #VALUE! | #VALUE! | #VALUE! | #VALUE! | #VALUE! | #VALUE! | #VALUE! | 149.7006 | x | #VALUE! | #VALUE! | #VALUE! | #VALUE! | #VALUE! | #VALUE! | #VALUE! | #VALUE! | #VALUE! | #VALUE! | 149.7006 | x | #VALUE! | #VALUE! | #VALUE! | #VALUE! | #VALUE! | #VALUE! | #VALUE! | #VALUE! | #VALUE! | #VALUE! | 149.7006
x | #VALUE! | #VALUE! | #VALUE! | #VALUE! | #VALUE! | #VALUE! | #VALUE! | #VALUE! | #VALUE! | #VALUE! | 149.7006 | x | #VALUE! | #VALUE! | #VALUE! | #VALUE! | #VALUE! | #VALUE! | #VALUE! | #VALUE! | #VALUE! | #VALUE! | 149.7006 | x | #VALUE! | #VALUE! | #VALUE! | #VALUE! | #VALUE! | #VALUE! | #VALUE! | #VALUE! | #VALUE! | #VALUE! | 149.7006
x | #VALUE! | #VALUE! | #VALUE! | #VALUE! | #VALUE! | #VALUE! | #VALUE! | #VALUE! | #VALUE! | #VALUE! | 149.7006 | x | #VALUE! | #VALUE! | #VALUE! | #VALUE! | #VALUE! | #VALUE! | #VALUE! | #VALUE! | #VALUE! | #VALUE! | 149.7006 | x | #VALUE! | #VALUE! | #VALUE! | #VALUE! | #VALUE! | #VALUE! | #VALUE! | #VALUE! | #VALUE! | #VALUE! | 149.7006
x | #VALUE! | #VALUE! | #VALUE! | #VALUE! | #VALUE! | #VALUE! | #VALUE! | #VALUE! | #VALUE! | #VALUE! | 149.7006 | x | #VALUE! | #VALUE! | #VALUE! | #VALUE! | #VALUE! | #VALUE! | #VALUE! | #VALUE! | #VALUE! | #VALUE! | 149.7006 | x | #VALUE! | #VALUE! | #VALUE! | #VALUE! | #VALUE! | #VALUE! | #VALUE! | #VALUE! | #VALUE! | #VALUE! | 149.7006